## Dose Response Value Library
Pollutant | Pollutant Group | CAS No. | URE 1/(ug/m3) | RFC (mg/m3) | AEGL-1 (1-hr) (mg/m3) | AEGL-1 (8-hr) (mg/m3) | AEGL-2 (1-hr) (mg/m3) | AEGL-2 (8-hr) (mg/m3) | ERPG-1 (mg/m3) | ERPG-2 (mg/m3) | MRL (mg/m3) | REL (mg/m3) | IDLH-10 (mg/m3) | TEEL-0 (mg/m3) | TEEL-1 (mg/m3) | Comments | Comments on D/R Values and Surrogates | Group URE | TEF | Min Acute Ref Conc
1,1,1-Trichloroethane | 1,1,1-Trichloroethane | 71556 | 0 | 5 | 1300 | 1300 | 3300 | 1700 | 1900 | 3800 | 11 | 68 |  |  |  | AEGLs interim 3/10/2016 doc aka Methyl Chloroform | ERPGs corrected 8/2011 per D.Murphy |  |  | 11
1,1,2,2-Tetrachloroethane | 1,1,2,2-Tetrachloroethane | 79345 |  | 0 | [12 empty] | URE calculated from CAL oral potency slope removed 8/2014 |  |  | 0
1,1,2-Trichloroethane | 1,1,2-Trichloroethane | 79005 | 1.6e-05 | [7 empty] | 0.16 | [5 empty] | ATSDR acute MRL (final 3/2021) added 6/2021. Chronic noncancer value (p-CAL) removed 8/2021 since CAL has not finalized the value and documentation of the proposed is no longer publicly available. |  |  | 0.16
1,1-Dimethylhydrazine | 1,1-Dimethylhydrazine | 57147 | 0 | 0 |  |  | 7.4 | 0.93 | [7 empty] | AEGLs final 3/10/2016 doc |  |  |  | 0.93
alpha-Hexachlorocyclohexane (a-HCH) | 1,2,3,4,5,6-Hexachlorocyclohexane (All Stereo Isomers, Including Lindane) | 319846 | 0.0018 | [13 empty] | Chronic noncancer value (p-CAL) removed 8/2021 since CAL has not finalized the value and documentation of the proposed is no longer publicly available. |  |  | 0
beta-Hexachlorocyclohexane (b-HCH) | 1,2,3,4,5,6-Hexachlorocyclohexane (All Stereo Isomers, Including Lindane) | 319857 | 0.00053 | [13 empty] | Chronic noncancer value (p-CAL) removed 8/2021 since CAL has not finalized the value and documentation of the proposed is no longer publicly available. |  |  | 0
Lindane (gamma-HCH) | 1,2,3,4,5,6-Hexachlorocyclohexane (All Stereo Isomers, Including Lindane) | 58899 | 0.00031 | [13 empty] | Chronic noncancer value (p-CAL) removed 8/2021 since CAL has not finalized the value and documentation of the proposed is no longer publicly available. |  |  | 0
technical Hexachlorocyclohexane (HCH) | 1,2,3,4,5,6-Hexachlorocyclohexane (All Stereo Isomers, Including Lindane) | 608731 | 0.00051 | 0 | [15 empty] | 0
1,2,4-Trichlorobenzene | 1,2,4-Trichlorobenzene | 120821 | 0 | 0.2 | [15 empty] | 0
1,2-Dibromo-3-chloropropane | 1,2-Dibromo-3-chloroprene | 96128 | 0.002 | 0.0002 | [15 empty] | 0
1,2-Diphenylhydrazine | 1,2-Diphenylhydrazine | 122667 | 0.00022 | 0 | [15 empty] | 0
1,2-Epoxybutane | 1,2-Epoxybutane | 106887 | 0 | 0.02 | 210 | 210 | 410 | 410 | [7 empty] | AEGLs interim 3/10/2016 doc |  |  |  | 210
1,2-Propyleneimine | 1,2-Propyleneimine | 75558 | 0 | 0 |  |  | 28 | 2.8 | [7 empty] | AEGLs final 3/10/2016 doc aka 2-Methylaziridine |  |  |  | 2.8
1,3-Butadiene | 1,3-Butadiene | 106990 | 3e-05 | 0.002 | 1500 | 1500 | 12000 | 6000 | 22 | 1100 | [5 empty] | AEGLs interim 3/10/2016 doc | CAL acute REL not used because application of Ufs inconsistent with EPA's approach 5/2018. ERPGs corrected and MRL added 8/2011 per D.Murphy. ERPG2 updated and MRL removed per ATSDR 1/2017. |  |  | 22
1,3-Dichloropropene | 1,3-Dichloropropene | 542756 | 4e-06 | 0.02 | [15 empty] | 0
1,3-Propane sultone | 1,3-Propane sultone | 1120714 | 0.00069 | 0 | [15 empty] | 0
p-Dichlorobenzene | 1,4-Dichlorobenzene | 106467 | 1.1e-05 | 0.06 | [6 empty] | 12 | [5 empty] | ATSDR chronic MRL (final, 2006) replaced 1994 IRIS RfC 6/2021. |  |  | 12
p-Dimethylaminoazobenzene | 1,4-Dimethylaminoazobenzene | 60117 | 0.0013 | 0 | [15 empty] | 0
1,4-Dioxane | 1,4-Dioxane | 123911 | 5e-06 | 0.03 | 61 | 61 | 1200 | 360 |  |  | 7.2 | 3 |  |  |  | AEGLs interim 3/10/2016 doc aka p-Dioxane | RfC and URE updated 5/2012 = IRIS external review drafts 9/2011 - IRIS final 9/2013, URE calculated from oral potency slope removed 5/2012 |  |  | 3
2,2,4-Trimethylpentane | 2,2,4-Trimethylpentane | 540841 | [13 empty] | added 8/10/2006 for RTR |  |  |  | 0
2,4,5-Trichlorophenol | 2,4,5-Trichlorophenol | 95954 | 0 | 0 | [15 empty] | 0
2,4,6-Trichlorophenol | 2,4,6-Trichlorophenol | 88062 | 3.1e-06 | 0 | [15 empty] | 0
2,4-D, salts and esters | 2,4-Dichlorophenoxy Acetic Acid | 94757 | 0 | 0 | [15 empty] | 0
2,4-Dinitrophenol | 2,4-Dinitrophenol | 51285 | 0 | 0 | [15 empty] | 0
2,4/2,6-Dinitrotoluene (mixture) | 2,4-Dinitrotoluene | 25321146 |  | 0 | [12 empty] | URE calculated from oral potency slope removed 5/2012 |  |  | 0
2,4-Dinitrotoluene | 2,4-Dinitrotoluene | 121142 | 8.9e-05 | [13 empty] | Chronic noncancer value (p-CAL) removed 8/2021 since CAL has not finalized the value and documentation of the proposed value is no longer publicly available. |  |  | 0
2,4-Toluene diamine | 2,4-Toluene diamine | 95807 | 0.0011 | 0 | [15 empty] | 0
2,4/2,6-Toluene diisocyanate mixture (TDI) | 2,4-Toluene diisocyanate | 26471625 | 1.1e-05 | 7e-05 | 0.14 | 0.071 | 0.59 | 0.15 | 0.071 | 1.1 | 7.1e-05 | 0.002 |  |  |  |  | CAL acute REL added 5/2018. AEGLs & ERPGs = 2,4-TDI (same for 2,6-TDI) MRL = TDI mixture. AEGLs, ERPGs, and MRL added 1/2017 |  |  | 7.1e-05
2,4-Toluene diisocyanate | 2,4-Toluene diisocyanate | 584849 | 1.1e-05 | 7e-05 | 0.14 | 0.071 | 0.59 | 0.15 | 0.071 | 1.1 | 7.1e-05 | 0.002 |  |  |  | AEGLs final 3/10/2016 doc | CAL acute REL added 5/2018. chronic d/r = TDI mixture, ERPG1 corrected 8/2011 per D. Murphy. AEGLs & ERPGs = 2,4-TDI (same for 2,6-TDI); MRL = TDI mixture. MRL mixture added 1/2017. |  |  | 7.1e-05
2-Chloroacetophenone | 2-Chloroacetophenone | 532274 |  | 3e-05 | [15 empty] | 0
2-Nitropropane | 2-Nitropropane | 79469 | 5.6e-06 | 0.02 | [15 empty] | 0
3,3'-Dichlorobenzidine | 3,3'-Dichlorobenzidine | 91941 | 0.00034 | 0 | [15 empty] | 0
3,3'-Dimethoxybenzidine | 3,3'-Dimethoxybenzidine | 119904 |  | 0 | [12 empty] | URE calculated from oral potency slope removed 5/2012 |  |  | 0
3,3'-Dimethylbenzidine | 3,3'-Dimethylbenzidine | 119937 |  | 0 | [12 empty] | URE calculated from oral potency slope removed 5/2012 |  |  | 0
4,4'-Methylene bis(2-chloroaniline) | 4,4'-Methylene bis(2-chloroaniline) | 101144 | 0.00043 | 0 | [15 empty] | 0
4,4'-Methylenedianiline | 4,4'-Methylenedianiline | 101779 | 0.00046 | 0.02 | [15 empty] | 0
Methylene diphenyl diisocyanate | 4,4'-Methylenediphenyl diisocyanate (MDI) | 101688 | 0 | 0.0006 | [5 empty] | 5 |  | 0.012 |  |  |  |  | CAL acute REL added 5/2018. ERPG1 removed and ERPG2 corrected 8/2011 per D.Murphy |  |  | 0.012
4,6-Dinitro-o-cresol | 4,6-Dinitro-o-cresol (including salts) | 534521 | 0 | 0 | [15 empty] | 0
4-Aminobiphenyl | 4-Aminobiphenyl | 92671 | [13 empty] | added 8/10/2006 for RTR |  |  |  | 0
4-Nitrobiphenyl | 4-Nitrobiphenyl | 92933 | [13 empty] | added 8/10/2006 for RTR |  |  |  | 0
4-Nitrophenol | 4-Nitrophenol | 100027 | 0 | 0 | [15 empty] | 0
Acetaldehyde | Acetaldehyde | 75070 | 2.2e-06 | 0.009 | 81 | 81 | 490 | 200 | 18 | 360 |  | 0.47 |  |  |  | AGELs interim 3/10/2016 doc | ERPGs corrected 8/2011 per D.Murphy |  |  | 0.47
Acetamide | Acetamide | 60355 | 2e-05 | 0 | [15 empty] | 0
Acetonitrile | Acetonitrile | 75058 | 0 | 0.06 | 22 |  | 84 | 24 | [7 empty] | AEGLs final 3/10/2016 doc | AEGLs updated 1/2017 |  |  | 22
Acetophenone | Acetophenone | 98862 | 0 | 0 | [15 empty] | 0
Acrolein | Acrolein | 107028 | 0 | 0.00035 | 0.069 | 0.069 | 0.23 | 0.23 | 0.11 | 0.34 | 0.0069 | 0.0025 |  |  |  | AEGLs final 3/10/2016 doc | RfC changed to CAL chronic REL rather than IRIS due to newer study 4/18/2018. ERPGs corrected 8/2011 per D.Murphy |  |  | 0.0025
Acrylamide | Acrylamide | 79061 | 0.00016 | 0.006 | [12 empty] | original URE = 0.0.0001. new URE on 8/9/10 per Dennis to account for mutagenic factor of 1.6 |  |  | 0
Acrylic acid | Acrylic acid | 79107 | 0 | 0.001 | 4.4 | 4.4 | 140 | 41 | 2.9 | 150 |  | 6 |  |  |  | AEGLs interim 3/10/2016 doc | ERPGs corrected 8/2011 per D.Murphy |  |  | 2.9
Acrylonitrile | Acrylonitrile | 107131 | 6.8e-05 | 0.002 |  |  | 3.7 | 0.56 | 22 | 76 | 0.22 |  |  |  |  | AEGLs final 3/10/2016 doc | AEGL-2 (1hr) corrected 8/2014. AEGLs & ERPG2 updated 1/2017. |  |  | 0.22
Allyl chloride | Allyl chloride | 107051 | 6e-06 | 0.001 | 8.8 | 8.8 | 170 | 69 | 9.4 | 130 | [5 empty] | AEGLs interim 3/10/2016 doc |  |  |  | 8.8
Aniline | Aniline | 62533 | 1.6e-06 | 0.001 | 30 | 3.8 | 46 | 5.7 | [7 empty] | AEGLs final 3/10/2016 doc |  |  |  | 3.8
Anisidine | Anisidine | 90040 | 0 | 0 | [11 empty] | aka o-Anisidine |  |  |  | 0
Antimony compounds | Antimony compounds | 7440360 | 0 | 0.0002 | [6 empty] | 0.001 | [5 empty] | RfC = antimony trioxide; MRL = antimony trioxide |  |  | 0.001
Antimony oxide | Antimony compounds | 1327339 |  | 0.0002 | [6 empty] | 0.001 |  |  |  |  | added 4/27/07 for NATA | RfC = antimony trioxide; MRL = antimony trioxide |  |  | 0.001
Antimony pentafluoride | Antimony compounds | 7783-70-2 |  | 0.0002 | [6 empty] | 0.001 |  |  |  |  | added 9/10/07 with updated D/R values | RfC = antimony trioxide; MRL = antimony trioxide |  |  | 0.001
Antimony pentoxide | Antimony compounds | 1314609 | 0 | 0.0002 | [6 empty] | 0.001 | [5 empty] | RfC = antimony trioxide; MRL = antimony trioxide |  |  | 0.001
Antimony potassium tartrate | Antimony compounds | 304610 | 0 | 0.0002 | [6 empty] | 0.001 | [5 empty] | RfC = antimony trioxide; MRL = antimony trioxide |  |  | 0.001
Antimony tetroxide | Antimony compounds | 1332816 | 0 | 0.0002 | [6 empty] | 0.001 | [5 empty] | RfC = antimony trioxide; MRL = antimony trioxide |  |  | 0.001
Antimony trihydride | Antimony compounds | 7803-52-3 |  | 0.0002 |  |  | 7.7 | 0.92 |  | 2.6 | 0.001 |  |  |  |  | AEGLs interim 3/10/2016 doc added 9/10/07 with updated D/R values | RfC = antimony trioxide. ERPG2 updated 1/2017. MRL = antimony trioxide |  |  | 0.001
Antimony trioxide | Antimony compounds | 1309644 | 0 | 0.0002 | [6 empty] | 0.001 | [5 empty] | MRL = draft ATSDR added 7/2017 |  |  | 0.001
Arsenic acid | Arsenic compounds (Inorganic Including Arsine) | 7778394 | 0.0043 | 1.5e-05 | [7 empty] | 0.0002 |  |  |  | added 4/27/07 for NATA | chronic d/r = arsenic compounds, REL added 8/2011 per CAL |  |  | 0.0002
Arsenic as lead arsenate | Arsenic compounds (Inorganic Including Arsine) | 7784409 | 0.0043 | 1.5e-05 | [7 empty] | 0.0002 |  |  |  | added 8/10/2006 for RTR | chronic d/r = arsenic compounds, REL=arsenic cmpds corrected 8/2011 |  |  | 0.0002
Arsenic chloride | Arsenic compounds (Inorganic Including Arsine) | 7784-34-1 | 0.0043 | 1.5e-05 | [7 empty] | 0.0002 |  |  |  | added 9/10/07 with updated D/R values | chronic d/r = arsenic compounds, REL added 8/2011 per CAL |  |  | 0.0002
Arsenic compounds | Arsenic compounds (Inorganic Including Arsine) | 7440-38-2 | 0.0043 | 1.5e-05 | [7 empty] | 0.0002 |  |  |  |  | REL added 8/2011 per CAL |  |  | 0.0002
Arsenic pentoxide | Arsenic compounds (Inorganic Including Arsine) | 1303-28-2 | 0.0043 | 1.5e-05 | [7 empty] | 0.0002 |  |  |  | added 4/27/07 for NATA | chronic d/r = arsenic compounds, REL corrected 8/2011 per CAL |  |  | 0.0002
Arsenic trioxide | Arsenic compounds (Inorganic Including Arsine) | 1327533 | 0.0043 | 1.5e-05 |  |  | 3 | 1.2 |  |  |  | 0.0002 |  |  |  | AEGLs interim 3/10/2016 doc; aka Arsenic oxide added 4/27/07 for NATA | chronic d/r = arsenic compounds, REL added 8/2011 per CAL; AELGs added 1/2017 (previously applied to arsenic oxide). |  |  | 0.0002
Arsine | Arsenic compounds (Inorganic Including Arsine) | 7784421 |  | 5e-05 |  |  | 0.54 | 0.064 |  | 1.6 |  | 0.0002 |  |  |  | AEGLs final 3/10/2016 doc | ERPG2 corrected 8/2011 per D.Murphy, REL corrected 8/2011 per CAL |  |  | 0.0002
Benzene | Benzene | 71432 | 7.8e-06 | 0.03 | 170 | 29 | 2600 | 640 | 160 | 480 | 0.029 |  |  |  |  | AEGLs interim 3/10/2016 doc added 4/27/07 for NATA | CAL acute REL not used because application of Ufs inconsistent with EPA's approach 5/2018. ERPGs corrected 8/2011 per D.Murphy |  |  | 0.029
Benzidine | Benzidine | 92875 | 0.1072 | [13 empty] | original URE = 0.067. new URE on 1/28/08 per Roy to account for mutagenic factor of 1.6. Chronic noncancer value (p-CAL) removed 8/2021 since CAL has not finalized the value and documentation of the proposed is no longer publicly available. |  |  | 0
Benzotrichloride | Benzotrichloride | 98077 |  | 0 | [12 empty] | URE calculated from oral potency slope removed 5/2012 |  |  | 0
Benzyl chloride | Benzyl chloride | 100447 | 4.9e-05 | 0 |  |  |  |  | 5.2 | 52 |  | 0.24 | [7 empty] | 0.24
Beryllium chloride | Beryllium compounds | 7787-47-5 | 0.0024 | 2e-05 | [11 empty] | added 9/10/07 with updated D/R values | chronic d/r = beryllium compounds |  |  | 0
Beryllium compounds | Beryllium compounds | 7440417 | 0.0024 | 2e-05 | [5 empty] | 0.025 | [9 empty] | 0.025
Beryllium fluoride | Beryllium compounds | 7787-49-7 | 0.0024 | 2e-05 | [11 empty] | added 9/10/07 with updated D/R values | chronic d/r = beryllium compounds |  |  | 0
Beryllium nitrate | Beryllium compounds | 13597-99-4 | 0.0024 | 2e-05 | [11 empty] | added 9/10/07 with updated D/R values | chronic d/r = beryllium compounds |  |  | 0
Beryllium oxide | Beryllium compounds | 1304-56-9 | 0.0024 | 2e-05 | [11 empty] | added 4/18/07 for Sector Pulp & Paper | URE d/r = beryllium compounds, RfC = IRIS value beryllium compounds 8/2011 |  |  | 0
beta-Propiolactone | beta-Propiolactone | 57578 | [13 empty] | added 4/27/07 for NATA |  |  |  | 0
Biphenyl | Biphenyl | 92524 | 0 | 0 |  |  | 61 | 28 | [7 empty] | AEGLs interim 3/10/2016 doc |  |  |  | 28
Bis(2-ethylhexyl)phthalate | Bis(2-ethylhexyl)phthalate | 117817 | 2.4e-06 | [13 empty] | Chronic noncancer value (p-CAL) removed 8/2021 since CAL has not finalized the value and documentation of the proposed value is no longer publicly available. |  |  | 0
Bis(chloromethyl)ether | Bis(chloromethyl)ether | 542881 | 0.062 | 0 |  |  | 0.21 | 0.094 |  | 0.47 | [5 empty] | AEGLs final 3/10/2016 doc |  |  |  | 0.094
Bromoform | Bromoform | 75252 | 1.1e-06 | 0 | [15 empty] | 0
Cadmium acetate | Cadmium compounds | 543908 | 0.0018 | 1e-05 | [11 empty] | added 4/27/07 for NATA | chronic d/r = cadmium compounds |  |  | 0
Cadmium compounds | Cadmium compounds | 7440439 | 0.0018 | 1e-05 | 0.1 | 0.041 | 0.76 | 0.2 |  |  | 3e-05 |  |  |  |  | AEGLs interim 3/10/2016 doc | AEGLs added 1/2017. |  |  | 3e-05
Cadmium as cadmium cyanamide | Cadmium compounds | 20654-10-8 | 0.0018 | 1e-05 | [12 empty] | chronic d/r = cadmium compounds
Cadmium nitrate | Cadmium compounds | 10325947 | 0.0018 | 1e-05 | [11 empty] | added 4/27/07 for NATA | chronic d/r = cadmium compounds |  |  | 0
Cadmium oxide | Cadmium compounds | 1306190 | 0.0018 | 1e-05 | [11 empty] | added 8/10/2006 for RTR | chronic d/r = cadmium compounds |  |  | 0
Cadmium stearate | Cadmium compounds | 2223-93-0 | 0.0018 | 1e-05 | [11 empty] | added 9/10/07 with updated D/R values | chronic d/r = cadmium compounds |  |  | 0
Captan | Captan | 133062 |  | 0 | [12 empty] | URE calculated from oral potency slope removed 5/2012 |  |  | 0
Carbaryl | Carbaryl | 63252 | 0 | 0 | [15 empty] | 0
Carbon disulfide | Carbon disulfide | 75150 | 0 | 0.7 | 40 | 21 | 500 | 160 | 3.1 | 160 |  | 6.2 |  |  |  | AEGLs final 3/10/2016 doc | ERPGs corrected 8/2011 per D.Murphy |  |  | 3.1
Carbon tetrachloride | Carbon tetrachloride | 56235 | 6e-06 | 0.1 |  |  | 82 | 36 | 130 | 630 |  | 1.9 |  |  |  | AEGLs final 3/10/2016 doc | ERPGs corrected 8/2011 per D.Murphy. AEGLs updated 1/2017. |  |  | 1.9
Carbonyl sulfide | Carbonyl Sulfide | 463581 |  | 0.163 |  |  | 140 | 57 | [7 empty] | AEGLs interim 3/10/2016 doc added 8/10/2006 for RTR | "RfC"=screening threshold developed by ORD |  |  | 57
Catechol | Catechol | 120809 | [13 empty] | added 8/10/2006 for RTR |  |  |  | 0
Chloramben | Chloramben | 133904 | 0 | 0 | [15 empty] | 0
Chlordane | Chlordane | 57749 | 0.0001 | 0.0007 | [15 empty] | 0
Chlorine | Chlorine | 7782505 | 0 | 0.00015 | 1.5 | 1.5 | 5.8 | 2.1 | 2.9 | 8.7 | 0.17 | 0.21 |  |  |  | AEGLs final 3/10/2016 doc | ERPGs corrected 8/2011 per D.Murphy. MRL updated 1/2017. |  |  | 0.17
Chloroacetic acid | Chloroacetic acid | 79118 | 0 | 0 |  |  | 26 | 3.2 | [7 empty] | AEGLs final 3/10/2016 doc |  |  |  | 3.2
Chlorobenzene | Chlorobenzene | 108907 | 0 | 1 | 46 | 46 | 690 | 690 | [7 empty] | AEGLs final 3/10/2016 doc |  |  |  | 46
Chlorobenzilate | Chlorobenzilate | 510156 | 7.8e-05 | 0 | [15 empty] | 0
Chloroform | Chloroform | 67663 | 0 | 0.098 |  |  | 310 | 140 |  | 240 | 0.49 | 0.15 |  |  |  | AEGLs final 3/10/2016 doc | ERPG2 corrected 8/2011 per D.Murphy |  |  | 0.15
Chloromethyl methyl ether | Chloromethyl methyl ether | 107302 | 0 | 0 |  |  | 1.6 | 0.72 |  | 3.3 | [5 empty] | AEGLs final 3/10/2016 doc | ERPG2 corrected 8/2011 per D.Murphy. AEGL2 (8hr) updated 1/2017. |  |  | 0.72
Chloroprene | Chloroprene | 126998 | 0.00048 | 0.02 | [11 empty] | added 8/19/11 for RTR per I. Pagan | original URE=0.0003. updated URE 8/19 to account for mutagenic factor 1.6 |  |  | 0
Ammonium chromate | Chromium compounds | 7788989 | 0.012 | 0.0001 | [11 empty] | added 4/27/07 for NATA | chronic d/r = Chromium (VI) compounds |  |  | 0
Ammonium dichromate | Chromium compounds | 7789095 | 0.012 | 0.0001 | [11 empty] | added 4/27/07 for NATA | chronic d/r = Chromium (VI) compounds |  |  | 0
Barium chromate | Chromium compounds | 10294403 | 0.012 | 0.0001 | [11 empty] | added 8/10/2006 for RTR | d/r = Chromium (VI) compounds |  |  | 0
Calcium chromate | Chromium compounds | 13765190 | 0.012 | 0.0001 | [11 empty] | added 8/10/2006 for RTR | d/r = Chromium (VI) compounds |  |  | 0
Chromic acid (VI) | Chromium compounds | 7738-94-5 | 0.012 | 0.0001 | [11 empty] | added 6/3/09 for RTR Pulp and Paper | d/r = Chromium (VI) compounds |  |  | 0
Chromic oxide | Chromium compounds | 1308389 | [13 empty] | added 4/27/07 for NATA | chronic d/r = Chromium (III) compounds |  |  | 0
Chromic sulfate | Chromium compounds | 10101538 | [13 empty] | added 4/27/07 for NATA | chronic d/r = Chromium (III) compounds |  |  | 0
Chromic sulfuric acid | Chromium compounds | 13530682 | 0.012 | 0.0001 | [11 empty] | added 4/27/07 for NATA | chronic d/r = Chromium (VI) compounds |  |  | 0
Chromium (III) compounds | Chromium compounds | 16065831 | 0 | 0 | [15 empty] | 0
Chromium (VI) as lead chromate | Chromium compounds | 7758976 | 0.012 | 0.0001 | [11 empty] | added 8/10/2006 for RTR | d/r = chromium (VI) compounds |  |  | 0
Chromium (VI) as lead chromate oxide | Chromium compounds | 18454121 | 0.012 | 0.0001 | [11 empty] | added 8/10/2006 for RTR | d/r = chromium (VI) compounds |  |  | 0
Chromium (VI) compounds | Chromium compounds | 18540299 | 0.012 | 0.0001 | [15 empty] | 0
Chromium (VI) trioxide, chromic acid mist | Chromium compounds | 11115745 | 0.012 | 8e-06 | [12 empty] | URE=chromium (VI) compounds |  |  | 0
Chromium chloride | Chromium compounds | 10025-73-7 | [13 empty] | added 9/10/07 with updated D/R values | chronic d/r = Chromium (III) compounds |  |  | 0
Chromium compounds | Chromium compounds | 7440473 | 0.012 | 0.0001 | [12 empty] | chronic d/r = Chromium (VI) compounds |  |  | 0
Chromium dioxide | Chromium compounds | 12018018 | 0.012 | 0.0001 | [11 empty] | added 4/27/07 for NATA | chronic d/r = Chromium (VI) compounds |  |  | 0
Chromium zinc oxide | Chromium compounds | 12018198 | [14 empty] | chronic d/r = Chromium (III) compounds |  |  | 0
Potassium chromate | Chromium compounds | 7789006 | 0.012 | 0.0001 | [11 empty] | added 4/27/07 for NATA | chronic d/r = Chromium (VI) compounds |  |  | 0
Potassium dichromate | Chromium compounds | 7778509 | 0.012 | 0.0001 | [11 empty] | added 4/27/07 for NATA | chronic d/r = Chromium (VI) compounds |  |  | 0
Sodium chromate | Chromium compounds | 7775113 | 0.012 | 0.0001 | [11 empty] | added 8/10/2006 for RTR | d/r = Chromium (VI) compounds |  |  | 0
Sodium dichromate | Chromium compounds | 10588019 | 0.012 | 0.0001 | [11 empty] | added 8/10/2006 for RTR | d/r = Chromium (VI) compounds |  |  | 0
Strontium chromate | Chromium compounds | 7789062 | 0.012 | 0.0001 | [11 empty] | added 8/10/2006 for RTR | d/r = Chromium (VI) compounds |  |  | 0
Zinc chromate | Chromium compounds | 13530659 | 0.012 | 0.0001 | [11 empty] | added 8/10/2006 for RTR | d/r = Chromium (VI) compounds |  |  | 0
Zinc chromite | Chromium compounds | 50922297 | [13 empty] | added 4/27/07 for NATA | chronic d/r = Chromium (III) compounds |  |  | 0
Zinc potassium chromate | Chromium compounds | 11103869 | 0.012 | 0.0001 | [11 empty] | added 8/10/2006 for RTR | d/r = Chromium (VI) compounds |  |  | 0
Cobalt aluminate | Cobalt compounds | 1345160 |  | 0.0001 | [11 empty] | added 4/27/07 for NATA | chronic d/r = cobalt compounds |  |  | 0
Cobalt bromide | Cobalt compounds | 7789-43-7 |  | 0.0001 | [11 empty] | added 9/10/07 with updated D/R values | chronic d/r = cobalt compounds |  |  | 0
Cobalt carbonate | Cobalt compounds | 513-79-1 |  | 0.0001 | [11 empty] | added 9/10/07 with updated D/R values | chronic d/r = cobalt compounds |  |  | 0
Cobalt carbonyl | Cobalt compounds | 10210-68-1 |  | 0.0001 | [11 empty] | added 9/10/07 with updated D/R values | chronic d/r = cobalt compounds |  |  | 0
Cobalt chloride | Cobalt compounds | 7646-79-9 |  | 0.0001 | [11 empty] | added 9/10/07 with updated D/R values | chronic d/r = cobalt compounds |  |  | 0
Cobalt compounds | Cobalt compounds | 7440484 | 0 | 0.0001 | [15 empty] | 0
Cobalt hydrocarbonyl | Cobalt compounds | 16842-03-8 |  | 0.0001 | [5 empty] | 0.9 | [5 empty] | added 4/27/07 for NATA | chronic d/r = cobalt compounds, ERPG1 removed & ERPG2 corrected 8/2011 per D.Murphy |  |  | 0.9
Cobalt naphtha | Cobalt compounds | 61789513 |  | 0.0001 | [11 empty] | added 4/27/07 for NATA | chronic d/r = cobalt compounds |  |  | 0
Cobalt nitrate | Cobalt compounds | Co Nitrate |  | 0.0001 | [11 empty] | added 9/10/07 with updated D/R values | chronic d/r = cobalt compounds |  |  | 0
Cobalt oxide | Cobalt compounds | 1307966 |  | 0.0001 | [11 empty] | added 4/27/07 for NATA | chronic d/r = cobalt compounds |  |  | 0
Cobalt oxide (II,III) | Cobalt compounds | 1308061 |  | 0.0001 | [11 empty] | added 070209 for 2005 NATA | chronic d/r = cobalt compounds |  |  | 0
Hexanoic acid, 2-ethyl-, cobalt(2+) salt | Cobalt compounds | 136527 |  | 0.0001 | [11 empty] | added 4/27/07 for NATA | chronic d/r = cobalt compounds |  |  | 0
Benzene soluble organics (BSO) | Coke Oven Emissions | 141 | 0.00099 | [12 empty] | added 4/27/07 for NATA | chronic d/r = coke oven emissions, original URE=0.00062 udated 8/19/11 to account for mutagenic factor of 1.6 |  |  | 0
Coal tar | Coke Oven Emissions | 8007452 | 0.00099 | [13 empty] | URE = coke oven emissions, original URE=0.00062 mutagenic MOA factor of 1.6 applied. Replaced POM group 2 URE with coke oven URE as surrogate 4/2017. Replaced Pollutant Group designation 11/2017. POM group URE added 8/2011. |  |  | 0
Coke oven emissions | Coke Oven Emissions | 8007452 | 0.00099 | 0 | [12 empty] | original URE=0.00062 udated 8/19/11 to account for mutagenic factor of 1.6 |  |  | 0
Methylene chloride soluble organics (MCSO) | Coke Oven Emissions | 142 | 0.00099 | [12 empty] | added 4/27/07 for NATA | chronic d/r = coke oven emissions, original URE=0.00062 udated 8/19/11 to account for mutagenic factor of 1.6 |  |  | 0
Cresols (mixed) | Cresol/Cresylic Acid (Mixed Isomers) | 1319773 | 0 | 0.6 | [15 empty] | 0
m-Cresol (3-methylphenol) | Cresol/Cresylic Acid (Mixed Isomers) | 108394 | 0 | 0.6 | [12 empty] | for NATA, chronic d/r = cresols (mixed); added 4/27/07 |  |  | 0
o-Cresol | Cresol/Cresylic Acid (Mixed Isomers) | 95487 | 0 | 0.6 | [12 empty] | for NATA, chronic d/r = cresols (mixed); added 4/27/07 |  |  | 0
p-Cresol (4-methy phenol) | Cresol/Cresylic Acid (Mixed Isomers) | 106445 | 0 | 0.6 | [12 empty] | for NATA, chronic d/r = cresols (mixed); added 4/27/07 |  |  | 0
Cumene | Cumene | 98828 | 0 | 0.4 | 250 | 250 | 1500 | 640 | [7 empty] | AEGLs interim 3/10/2016 doc |  |  |  | 250
Acetone cyanohydrin | Cyanide compounds | 75865 | 0 | 0.01 | 7 | 3.5 | 25 | 8.7 | [7 empty] | AEGLs final 3/10/2016 doc |  |  |  | 3.5
Barium cyanide | Cyanide compounds | 542-62-1 |  | 0.0008 | [11 empty] | added 9/10/07 with updated D/R values, updated 8/19/11 | RfC = hydrogen cyanide for NATA |  |  | 0
Calcium cyanamide | Cyanide compounds | 156-62-7 |  | 0.0008 | [11 empty] | added 5/24/07 for NATA, updated 8/19/11 | RfC = hydrogen cyanide for NATA |  |  | 0
Calcium cyanide | Cyanide compounds | 592018 | 0 | 0.0008 | 3.8 | 1.9 | 13 | 4.7 | [7 empty] | AEGLs final 3/10/2016 doc added 4/27/07 for NATA, updated 8/19/11 | RfC = hydrogen cyanide for NATA |  |  | 1.9
Copper cyanide | Cyanide compounds | 544923 | 0 | 0.0008 | [11 empty] | added 4/27/07 for NATA, updated 8/19/11 | RfC = hydrogen cyanide for NATA |  |  | 0
Cyanazine | Cyanide compounds | 21725462 |  | 0.0008 | [11 empty] | added 4/27/07 for NATA, updated 8/19/11, updated 5/29/12 | RfC = hydrogen cyanide for NATA; URE calculated from oral potency slope removed 5/2012 |  |  | 0
Cyanide as Cadmium Cyanamide | Cyanide compounds | 20654-10-8 |  | 0.0008 | [12 empty] | RfC = hydrogen cyanide for NATA
Cyanide compounds | Cyanide compounds | 57125 | 0 | 0.0008 | [11 empty] | updated 8/19/11 | RfC = hydrogen cyanide for NATA |  |  | 0
Cyanogen | Cyanide compounds | 460195 | 0 | 0.0008 | 4.3 | 2.1 | 18 | 9.2 | [7 empty] | AEGLs final 3/10/2016 doc, added 4/27/07 for NATA, updated 8/19/11 |  |  |  | 2.1
Cyanogen bromide | Cyanide compounds | 506683 | 0 | 0.0008 | [11 empty] | added 4/27/07 for NATA, updated 8/19/11 | RfC = hydrogen cyanide for NATA |  |  | 0
Cyanogen chloride | Cyanide compounds | 506774 | 0 | 0.0008 | [5 empty] | 0.13 | [5 empty] | added 4/27/07 for NATA, updated 8/19/11 | RfC = hydrogen cyanide for NATA. ERPG2 updated 1/2017 |  |  | 0.13
Cyanogen iodide | Cyanide compounds | 506-78-5 |  | 0.0008 | [11 empty] | added 9/10/07 with updated D/R values, updated 8/19/11 | RfC = hydrogen cyanide for NATA |  |  | 0
Cyanophos | Cyanide compounds | 2636-26-2 |  | 0.0008 | [11 empty] | added 9/10/07 with updated D/R values, updated 8/19/11 | RfC = hydrogen cyanide for NATA |  |  | 0
Cyanuric fluoride | Cyanide compounds | 675-14-9 |  | 0.0008 | [11 empty] | added 9/10/07 with updated D/R values, updated 8/19/11 | RfC = hydrogen cyanide for NATA |  |  | 0
Ethylene cyanohydrin | Cyanide compounds | 109784 | 0 | 0.0008 | [11 empty] | added 4/27/07 for NATA, updated 8/19/11 | RfC = hydrogen cyanide for NATA |  |  | 0
Hydrogen cyanide | Cyanide compounds | 74908 | 0 | 0.0008 | 2.2 | 1.1 | 7.8 | 2.8 |  | 11 |  | 0.34 |  |  |  | AEGLs final 3/10/2016 doc, added 4/27/07 for NATA, updated 8/19/11 | ERPG2 corrected 8/2011 per D.Murphy |  |  | 0.34
Isopropyl cyanide | Cyanide compounds | 78820 | 0 | 0.0008 |  |  | 5.7 | 2.3 |  | 85 | [5 empty] | AEGLs final 3/10/2016 doc, added 8/10/2006 for RTR, update 8/19/11, aka Isobutyronitrile & 2-Methylpropanenitrile | RfC = hydrogen cyanide; AEGLs & ERPGs corrected 8/2011 per D.Murphy; AEGL-2 (8hr) corrected 8/2014. AEGL2 (1hr 7 8hr) and EPRG2 updated 1/2017. |  |  | 2.3
Potassium cyanide | Cyanide compounds | 151508 | 0 | 0.0008 | 5.3 | 2.7 | 19 | 6.6 | [7 empty] | AEGLs final 3/10/2016 doc, added 4/27/07 for NATA, updated 8/19/11 | AEGLs added 1/2017. |  |  | 2.7
Potassium silver cyanide | Cyanide compounds | 506616 | 0 | 0.0008 | [11 empty] | added 4/27/07 for NATA, updated 8/19/11 |  |  |  | 0
Potassium thiocyanate | Cyanide compounds | 333-20-0 |  | 0.0008 | [11 empty] | added 9/10/07 with updated D/R values, updated 8/19/11 | RfC = hydrogen cyanide for NATA |  |  | 0
Silver cyanide | Cyanide compounds | 506649 | 0 | 0.0008 | [11 empty] | added 4/27/07 for NATA, updated 8/19/11 | RfC = hydrogen cyanide for NATA |  |  | 0
Sodium cyanide | Cyanide compounds | 143339 | 0 | 0.0008 | 4 | 2 | 14 | 5 | [7 empty] | AEGLs final 3/10/2016 doc, added 4/27/07 for NATA, updated 8/19/11 | AEGLs added 1/2017. |  |  | 2
Thiocyanate | Cyanide compounds | THIOCYANATE | 0 | 0.0008 | [11 empty] | added 4/27/07 for NATA, updated 8/19/11 | RfC = hydrogen cyanide for NATA |  |  | 0
Thiocyanic acid, 2-(benzothiazolylthio) methyl est | Cyanide compounds | 21564170 | 0 | 0.0008 | [11 empty] | added 4/27/07 for NATA, updated 8/19/11 | RfC = hydrogen cyanide for NATA |  |  | 0
Zinc cyanide | Cyanide compounds | 557211 | 0 | 0.0008 | [11 empty] | added 4/27/07 for NATA, updated 8/19/11 | RfC = hydrogen cyanide for NATA |  |  | 0
DDE (1,1-Dichloro-2,2-bis(p-chlorophenyl) ethylene) | DDE (1,1-Dichloro-2,2-Bis(p-Chlorophenyl) Ethylene) | 72559 |  | 0 | [11 empty] | added 070209 for 2005 NATA | URE calculated from oral potency slope removed 5/2012 |  |  | 0
Diazomethane | Diazomethane | 334-88-3 | [13 empty] | added 9/10/07 with updated D/R values |  |  |  | 0
Dibenzofuran | Dibenzofuran | 132649 | 0 | 0 | [15 empty] | 0
Dibutylphthalate | Dibutylphthalate | 84742 | 0 | 0 | [15 empty] | 0
Dichloroethyl ether | Dichloroethyl ether | 111444 | 0.00033 | 0 | [15 empty] | 0
Dichlorvos | Dichlorvos | 62737 |  | 0.0005 | 0.99 | 0.99 | 5.1 | 5.1 |  |  | 0.018 |  |  |  |  | AEGLs proposed 3/10/2016 doc | URE calculated from oral potency slope removed 5/2012 |  |  | 0.018
Diesel engine emissions | Diesel engine emissions | DIESEL EMIS. | 0 | 0.005 | [15 empty] | 0
Diethanolamine | Diethanolamine | 111422 | 0 | 0.003 | [15 empty] | 0
Diethyl sulfate | Diethyl Sulfate | 64675 | [13 empty] | added 8/10/2006 for RTR |  |  |  | 0
Dimethyl formamide | Dimethyl formamide | 68122 | 0 | 0.03 |  |  | 270 | 110 | 6 | 300 | [5 empty] | AEGLs final 3/10/2016 doc | ERPG2 corrected 8/2011 per D.Murphy |  |  | 6
Dimethyl phthalate | Dimethyl phthalate | 131113 | 0 | 0 | [15 empty] | 0
Dimethyl sulfate | Dimethyl sulfate | 77781 | 0 | 0 | 0.12 | 0.045 | 0.62 | 0.22 | [7 empty] | AEGLs interim 3/10/2016 doc |  |  |  | 0.045
Dimethylcarbamoyl chloride | Dimethylcarbamoyl Chloride | 79447 | [13 empty] | added 4/27/07 for NATA |  |  |  | 0
1,2,3,4,6,7,8,9-Octachlorodibenzo-p-dioxin | Dioxins/Furans (non TEQ) | 3268879 | 0.0099 | 0.00013 | [11 empty] | updated based on 2005 WHO reevaluation of TEF | URE = 2,3,7,8-TCDD URE x TEF. RfC = 2,3,7,8-TCDD RfC / TEF | 33 | 0.0003 | 0
1,2,3,4,6,7,8,9-Octachlorodibenzofuran | Dioxins/Furans (non TEQ) | 39001020 | 0.0099 | 0.00013 | [11 empty] | updated based on 2005 WHO reevaluation of TEF | URE = 2,3,7,8-TCDD URE x TEF. RfC = 2,3,7,8-TCDD RfC / TEF | 33 | 0.0003 | 0
1,2,3,4,6,7,8-Heptachlorodibenzo-p-dioxin | Dioxins/Furans (non TEQ) | 35822469 | 0.33 | 4e-06 | [12 empty] | URE = 2,3,7,8-TCDD URE x TEF. RfC = 2,3,7,8-TCDD RfC / TEF | 33 | 0.01 | 0
1,2,3,4,6,7,8-Heptachlorodibenzofuran | Dioxins/Furans (non TEQ) | 67562394 | 0.33 | 4e-06 | [12 empty] | URE = 2,3,7,8-TCDD URE x TEF. RfC = 2,3,7,8-TCDD RfC / TEF | 33 | 0.01 | 0
1,2,3,4,7,8,9-Heptachlorodibenzofuran | Dioxins/Furans (non TEQ) | 55673897 | 0.33 | 4e-06 | [12 empty] | URE = 2,3,7,8-TCDD URE x TEF. RfC = 2,3,7,8-TCDD RfC / TEF | 33 | 0.01 | 0
1,2,3,4,7,8-Hexachlorodibenzo-p-dioxin | Dioxins/Furans (non TEQ) | 39227286 | 3.3 | 4e-07 | [12 empty] | URE = 2,3,7,8-TCDD URE x TEF. RfC = 2,3,7,8-TCDD RfC / TEF | 33 | 0.1 | 0
1,2,3,4,7,8-Hexachlorodibenzofuran | Dioxins/Furans (non TEQ) | 70648269 | 3.3 | 4e-07 | [12 empty] | URE = 2,3,7,8-TCDD URE x TEF. RfC = 2,3,7,8-TCDD RfC / TEF | 33 | 0.1 | 0
1,2,3,6,7,8-Hexachlorodibenzo-p-dioxin | Dioxins/Furans (non TEQ) | 57653857 | 3.3 | 4e-07 | [12 empty] | URE = 2,3,7,8-TCDD URE x TEF. RfC = 2,3,7,8-TCDD RfC / TEF | 33 | 0.1 | 0
1,2,3,6,7,8-Hexachlorodibenzofuran | Dioxins/Furans (non TEQ) | 57117449 | 3.3 | 4e-07 | [12 empty] | URE = 2,3,7,8-TCDD URE x TEF. RfC = 2,3,7,8-TCDD RfC / TEF | 33 | 0.1 | 0
1,2,3,7,8,9-Hexachlorodibenzo-p-dioxin | Dioxins/Furans (non TEQ) | 19408743 | 3.3 | 4e-07 | [12 empty] | URE = 2,3,7,8-TCDD URE x TEF. RfC = 2,3,7,8-TCDD RfC / TEF | 33 | 0.1 | 0
1,2,3,7,8,9-Hexachlorodibenzofuran | Dioxins/Furans (non TEQ) | 72918219 | 3.3 | 4e-07 | [12 empty] | URE = 2,3,7,8-TCDD URE x TEF. RfC = 2,3,7,8-TCDD RfC / TEF | 33 | 0.1 | 0
1,2,3,7,8-Pentachlorodibenzo-p-dioxin | Dioxins/Furans (non TEQ) | 40321764 | 33 | 4e-08 | [12 empty] | URE = 2,3,7,8-TCDD URE x TEF. RfC = 2,3,7,8-TCDD RfC / TEF | 33 | 1 | 0
1,2,3,7,8-Pentachlorodibenzofuran | Dioxins/Furans (non TEQ) | 57117416 | 0.99 | 1.3e-06 | [11 empty] | updated based on 2005 WHO reevaluation of TEF | URE = 2,3,7,8-TCDD URE x TEF. RfC = 2,3,7,8-TCDD RfC / TEF | 33 | 0.03 | 0
2,3,4,6,7,8-Hexachlorodibenzofuran | Dioxins/Furans (non TEQ) | 60851345 | 3.3 | 4e-07 | [12 empty] | URE = 2,3,7,8-TCDD URE x TEF. RfC = 2,3,7,8-TCDD RfC / TEF | 33 | 0.1 | 0
2,3,4,7,8-Pentachlorodibenzofuran | Dioxins/Furans (non TEQ) | 57117314 | 9.9 | 1.3e-07 | [11 empty] | updated based on 2005 WHO reevaluation of TEF | URE = 2,3,7,8-TCDD URE x TEF. RfC = 2,3,7,8-TCDD RfC / TEF | 33 | 0.3 | 0
2,3,7,8-Tetrachlorodibenzo-p-dioxin | Dioxins/Furans (non TEQ) | 1746016 | 33 | 4e-08 | [12 empty] | URE = 2,3,7,8-TCDD URE x TEF. RfC = 2,3,7,8-TCDD RfC / TEF | 33 | 1 | 0
2,3,7,8-Tetrachlorodibenzofuran | Dioxins/Furans (non TEQ) | 51207319 | 3.3 | 4e-07 | [12 empty] | URE = 2,3,7,8-TCDD URE x TEF. RfC = 2,3,7,8-TCDD RfC / TEF | 33 | 0.1 | 0
Hexachlorodibenzo-p-dioxin | Dioxins/Furans (total, non TEQ) | 34465468 | 3.3 | 4e-07 | [11 empty] | added 8/10/2006 for RTR | d/r = 1,2,3,4,7,8-Hexachlorodibenzo-p-dioxin; Hexachlorodibenzo-p-dioxin, mixtures - IRIS URE = 1.3; | 33 | 0.1 | 0
Polychlorinated Dibenzofurans, Total | Dioxins/Furans (total, non TEQ) | 136677106 | [13 empty] | added 8/10/2006 for RTR |  |  |  | 0
Epichlorohydrin | Epichlorohydrin | 106898 | 1.2e-06 | 0.001 | 6.4 | 6.4 | 91 | 25 | 19 | 76 |  | 1.3 |  |  |  | AEGLs final 3/10/2016 doc, aka 1-Chloro-2,3-Epoxypropane | ERPGs corrected 8/2011 per D.Murphy. AEGLs updated 1/2017. |  |  | 1.3
Ethyl acrylate | Ethyl acrylate | 140885 |  | 0 | 34 | 34 | 150 | 38 | 0.041 | 120 | [5 empty] | AEGLs interim 3/10/2016 doc | ERPGs corrected 8/2011 per D.Murphy |  |  | 0.041
Ethyl benzene | Ethyl benzene | 100414 | 2.5e-06 | 0.3 | 140 | 140 | 4800 | 2500 |  |  | 22 |  |  |  |  | AEGLs interim 3/10/2016 doc, changed MRL 8/19/11 for RTR per I.Pagan | ATSDR chronic MRL (final, 2010) replaced the 1991 IRIS RfC value 6/2021. |  |  | 22
Ethyl carbamate | Ethyl carbamate | 51796 | 0.000464 | 0 | [12 empty] | original Group URE = 0.00029. new URE on 1/28/08 per Roy Smith to account for mutagenic factor of 1.6 |  |  | 0
Ethyl chloride | Ethyl chloride | 75003 | 0 | 10 | [6 empty] | 40 | [8 empty] | 40
Ethylene dibromide | Ethylene dibromide | 106934 | 0.0006 | 0.009 | 130 | 35 | 180 | 50 | [7 empty] | AEGLs interim 3/10/2016 doc |  |  |  | 35
Ethylene dichloride | Ethylene dichloride | 107062 | 2.6e-05 | 2.4 |  |  |  |  | 200 | 810 | [9 empty] | 200
Ethylene glycol | Ethylene glycol | 107211 | 0 | 0.4 | [6 empty] | 2 | [8 empty] | 2
Ethylene imine (aziridine) | Ethylene imine (aziridine) | 151564 | 0 | 0 |  |  | 8.1 | 0.83 | [7 empty] | AEGLs final 3/10/2016 doc |  |  |  | 0.83
Ethylene oxide | Ethylene oxide | 75218 | 0.005 | 0.03 |  |  | 81 | 14 |  | 90 | 0.72 |  |  |  |  | AEGLs final 3/10/2016 doc | URE updated 12/2016 per IRIS. Original URE=0.003, adjusted to account for mutagenic MOA factor of 1.6. ATSDR acute MRL (draft 9/2020) added 6/2021. |  |  | 0.72
Ethylene thiourea | Ethylene thiourea | 96457 | 1.3e-05 | [13 empty] | Chronic noncancer value (p-CAL) removed 8/2021 since CAL has not finalized the value and documentation of the proposed is no longer publicly available. |  |  | 0
Ethylidene dichloride | Ethylidene dichloride | 75343 | 1.6e-06 | 0.5 | [11 empty] | aka 1,1-Dichloroethane |  |  |  | 0
Formaldehyde | Formaldehyde | 50000 | 1.3e-05 | 0.0098 | 1.1 | 1.1 | 17 | 17 | 1.2 | 12 | 0.049 | 0.055 |  |  |  | AEGLs interim 3/10/2016 doc | chronic d/r = IRIS value, per Dave G on 2/4/2010; previously used Cal EPA value for NATA and CIIT value for RTR, ERPGs corrected 8/2011 per D.Murphy |  |  | 0.049
1,2-Dimethoxyethane | Glycol Ethers | 110714 | 0 | 0.02 | [7 empty] | 0.093 |  |  |  | added 8/10/2006 for RTR | RfC = most toxic = EGME; REL = most toxic = EGME |  |  | 0.093
2-Butoxyethyl acetate | Glycol Ethers | 112072 | 0 | 0.02 | [7 empty] | 0.093 |  |  |  | added 8/10/2006 for RTR | RfC = most toxic = EGME; REL = most toxic = EGME. d/r values removed 4/2017 - not a HAP. d/r values returned 11/2017 - is a HAP. |  |  | 0.093
2-(Hexyloxy)ethanol | Glycol Ethers | 112254 | 0 | 0.02 | [7 empty] | 0.093 |  |  |  | added 8/10/2006 for RTR | RfC = most toxic = EGME; REL = most toxic = EGME |  |  | 0.093
2-Propoxyethyl acetate | Glycol Ethers | 20706256 |  | 0.02 | [7 empty] | 0.093 |  |  |  | added 9/2014 for NATA | RfC = most toxic = EGME; REL = most toxic = EGME. removed d/r values 4/2017 - not a HAP. Returned d/r values 11/2017 - is a HAP. |  |  | 0.093
Butyl carbitol acetate | Glycol Ethers | 124174 | 0 | 0.02 | [7 empty] | 0.093 |  |  |  | added 8/10/2006 for RTR | RfC = most toxic = EGME; REL = most toxic = EGME |  |  | 0.093
Carbitol acetate | Glycol Ethers | 112152 |  | 0.02 | [7 empty] | 0.093 |  |  |  |  | RfC = most toxic = EGME; REL = most toxic = EGME |  |  | 0.093
Diethylene glycol diethyl ether | Glycol Ethers | 112367 |  | 0.02 | [7 empty] | 0.093 |  |  |  | added 070209 for 2005 NATA | RfC = most toxic = EGME; REL = most toxic = EGME |  |  | 0.093
Diethylene glycol dimethyl ether | Glycol Ethers | 111966 | 0 | 0.02 | [7 empty] | 0.093 |  |  |  | added 8/10/2006 for RTR | RfC = most toxic = EGME; REL = most toxic = EGME |  |  | 0.093
Diethylene glycol ethyl methyl ether | Glycol Ethers | 1002671 |  | 0.02 | [7 empty] | 0.093 |  |  |  | added 4/27/07 for NATA | RfC = most toxic = EGME; REL = most toxic = EGME |  |  | 0.093
Diethylene glycol monobutyl ether | Glycol Ethers | 112345 | 0 | 0.02 | [7 empty] | 0.093 |  |  |  |  | RfC = most toxic = EGME; REL = most toxic = EGME, REL added 8/2011 |  |  | 0.093
Diethylene glycol monoethyl ether | Glycol Ethers | 111900 | 0 | 0.02 | [7 empty] | 0.093 |  |  |  | added 8/10/2006 for RTR | RfC = most toxic = EGME, REL added 8/2011 |  |  | 0.093
Diethylene glycol monomethyl ether | Glycol Ethers | 111773 | 0 | 0.02 | [7 empty] | 0.093 |  |  |  | added 8/10/2006 for RTR | RfC = most toxic = EGME; REL = most toxic = EGME |  |  | 0.093
Ethoxytriglycol | Glycol Ethers | 112-50-5 |  | 0.02 | [7 empty] | 0.093 |  |  |  | added 1/30/08 for RTR - polyols | RfC = most toxic = EGME; REL = most toxic = EGME |  |  | 0.093
Ethylene glycol diethyl Ether | Glycol Ethers | 629141 |  | 0.02 | [7 empty] | 0.093 |  |  |  | added 4/27/07 for NATA | RfC = most toxic = EGME; REL = most toxic = EGME |  |  | 0.093
Ethylene glycol ethyl ether | Glycol Ethers | 110805 | 0 | 0.2 | [7 empty] | 0.37 |  |  |  |  | aka Cellosolve Solvent |  |  | 0.37
Ethylene glycol ethyl ether acetate | Glycol Ethers | 111159 | 0 | 0.3 | [7 empty] | 0.14 |  |  |  |  | aka Cellosolve Acetate |  |  | 0.14
Ethylene glycol methyl ether | Glycol Ethers | 109864 | 0 | 0.02 | [7 empty] | 0.093 | [7 empty] | 0.093
Ethylene glycol methyl ether acetate | Glycol Ethers | 110496 | 0 | 0.09 | [7 empty] | 0.093 |  |  |  |  | REL = most toxic = EGME |  |  | 0.093
Ethylene glycol mono-sec-butyl ether | Glycol Ethers | 7795917 |  | 0.02 |  |  |  | 37 |  |  |  | 0.093 |  |  |  | added 4/27/07 for NATA | RfC = most toxic = EGME; REL = most toxic = EGME |  |  | 0.093
Glycol ethers | Glycol Ethers | 171 | 0 | 0.02 | [7 empty] | 0.093 |  |  |  | added 8/10/2006 for RTR | RfC = most toxic = EGME; REL = most toxic = EGME |  |  | 0.093
Methoxytriglycol | Glycol Ethers | 112356 | 0 | 0.02 | [7 empty] | 0.093 |  |  |  | added 8/10/2006 for RTR | RfC = most toxic = EGME; REL = most toxic = EGME |  |  | 0.093
Methyl Cellosolve Acrylate | Glycol Ethers | 3121-61-7 |  | 0.02 | [7 empty] | 0.093 |  |  |  | added 9/28/2011 for RTR, aka Ethylene Glycol Monomethyl Ether Acrylate | RfC = most toxic = EGME; REL = most toxic = EGME |  |  | 0.093
N-Hexyl carbitol | Glycol Ethers | 112594 | 0 | 0.02 | [7 empty] | 0.093 |  |  |  | added 8/10/2006 for RTR. aka diethylene glycol monohexyl ether (DGHE). | RfC = most toxic = EGME; REL = most toxic = EGME |  |  | 0.093
Phenyl cellosolve | Glycol Ethers | 122996 | 0 | 0.02 | [7 empty] | 0.093 |  |  |  | added 8/10/2006 for RTR | RfC = most toxic = EGME; REL = most toxic = EGME |  |  | 0.093
Propyl cellosolve | Glycol Ethers | 2807309 | 0 | 0.02 | [7 empty] | 0.093 |  |  |  | added 8/10/2006 for RTR | RfC = most toxic = EGME; REL = most toxic = EGME |  |  | 0.093
Triethylene glycol dimethyl ether | Glycol Ethers | 112492 |  | 0.02 | [7 empty] | 0.093 |  |  |  | added 9/2014 for NATA | RfC = most toxic = EGME; REL = most toxic = EGME
Triethylene glycol monohexyl ether | Glycol Ethers | 25961-89-1 |  | 0.02 | [7 empty] | 0.093 |  |  |  | added 4/2017 per A.Vasu | RfC = most toxic = EGME; REL = most toxic = EGME
Triglycol monobutyl ether | Glycol Ethers | 143226 |  | 0.02 | [7 empty] | 0.093 |  |  |  | added 4/27/07 for NATA | RfC = most toxic = EGME; REL = most toxic = EGME |  |  | 0.093
Heptachlor | Heptachlor | 76448 | 0.0013 | 0 | [15 empty] | 0
Hexachlorobenzene | Hexachlorobenzene | 118741 | 0.00046 | [13 empty] | Chronic noncancer value (p-CAL) removed 8/2021 since CAL has not finalized the value and documentation of the proposed is no longer publicly available. |  |  | 0
Hexachlorobutadiene | Hexachlorobutadiene | 87683 | 2.2e-05 | [5 empty] | 11 | 32 | [6 empty] | Chronic noncancer value (p-CAL) removed 8/2021 since CAL has not finalized the value and documentation of the proposed is no longer publicly available. |  |  | 11
Hexachlorocyclopentadiene | Hexachlorocyclopentadiene | 77474 | 0 | 0.0002 | [15 empty] | 0
Hexachloroethane | Hexachloroethane | 67721 |  | 0.03 | [6 empty] | 58 | [5 empty] | RfC updated 10/2011 per IRIS. URE removed 3/2012, IRIS concluded data would not support URE (9/2011) |  |  | 58
Hexamethylene-1,6-diisocyanate | Hexamethylene-1,6-diisocyanate | 822060 | 0 | 1e-05 | [15 empty] | 0
Hexamethylphosphoramide | Hexamethylphosphoramide | 680319 | [13 empty] | added 4/27/07 for NATA |  |  |  | 0
n-Hexane | Hexane | 110543 | 0 | 0.7 |  |  | 10000 | 10000 | [7 empty] | AEGLs final 3/10/2016, doc | AEGL-2 (1-hr and 8-hr) revised 11/2016 |  |  | 10000
Hydrazine | Hydrazine | 302012 | 0.0049 | 0.0002 | 0.13 | 0.13 | 17 | 2.1 | 0.66 | 6.6 | [5 empty] | AEGLs final 3/10/2016 doc | ERPGs corrected 8/2011 per D.Murphy. ERPGs updated 1/2017. |  |  | 0.13
Hydrochloric acid | Hydrochloric acid | 7647010 | 0 | 0.02 | 2.7 | 2.7 | 33 | 16 | 4.5 | 30 |  | 2.1 |  |  |  | AEGLs final 3/10/2016 doc | ERPGs corrected 8/2011 per D.Murphy |  |  | 2.1
Hydrofluoric acid | Hydrofluoric acid | 7664393 | 0 | 0.014 | 0.82 | 0.82 | 20 | 9.8 | 1.6 | 16 | 0.016 | 0.24 |  |  |  | AEGLs final 3/10/2016 doc | ERPGs corrected 8/2011 per D.Murphy |  |  | 0.016
Hydroquinone | Hydroquinone | 123319 | 0 | 0 | [15 empty] | 0
Isophorone | Isophorone | 78591 |  | 2 | [12 empty] | URE calculated from oral potency slope removed 5/2012 |  |  | 0
Lead (II) oxide | Lead compounds | 1317368 |  | 0.00015 | [11 empty] | added 4/27/07 for NATA | chronic d/r = lead compounds |  |  | 0
Lead acetate | Lead compounds | 301042 |  | 0.00015 | [11 empty] | added 4/27/07 for NATA | d/r = Lead compounds |  |  | 0
Lead as lead arsenate | Lead compounds | 7784409 | 0 | 0.00015 | [11 empty] | added 8/10/2006 for RTR | d/r = Lead compounds |  |  | 0
Lead as lead chromate | Lead compounds | 7758976 | 0 | 0.00015 | [11 empty] | added 8/10/2006 for RTR | d/r = Lead compounds |  |  | 0
Lead as lead chromate oxide | Lead compounds | 18454121 | 0 | 0.00015 | [11 empty] | added 8/10/2006 for RTR | d/r = Lead compounds |  |  | 0
Lead chloride | Lead compounds | 7758-95-4 |  | 0.00015 | [11 empty] | added 9/10/07 with updated D/R values | d/r = Lead compounds |  |  | 0
Lead compounds | Lead compounds | 7439921 | 0 | 0.00015 | [15 empty] | 0
Lead compounds (other than inorganic) | Lead compounds | 603 |  | 0.00015 | [11 empty] | added 4/27/07 for NATA | chronic d/r = lead compounds; new NAAQS value added 12/2008. |  |  | 0
Lead dioxide | Lead compounds | 1309600 | 0 | 0.00015 | [11 empty] | added 8/10/2006 for RTR | d/r = Lead compounds |  |  | 0
Lead nitrate | Lead compounds | 10099748 |  | 0.00015 | [11 empty] | added 4/27/07 for NATA | chronic d/r = lead compounds |  |  | 0
Lead subacetate | Lead compounds | 1335326 |  | 0.00015 | [11 empty] | added 4/27/07 for NATA | chronic d/r = lead compounds |  |  | 0
Lead sulfate | Lead compounds | 7446142 |  | 0.00015 | [11 empty] | added 4/27/07 for NATA | chronic d/r = lead compounds |  |  | 0
Tetraethyl lead | Lead compounds | 78002 | 0 | 0.00015 | [12 empty] | d/r = Lead compounds |  |  | 0
Tetramethyl lead | Lead compounds | 75741 | 0 | 0.00015 | [12 empty] | d/r = Lead compounds |  |  | 0
Maleic anhydride | Maleic anhydride | 108316 | 0 | 0.0007 |  |  |  |  | 0.8 | 20 | [6 empty] | ERPG-2 revised 11/2016 |  |  | 0.8
Manganese chloride | Manganese compounds | 2145076 |  | 0.0003 | [11 empty] | added 9/10/07 with updated D/R values | chronic d/r = Manganese compounds |  |  | 0
Manganese compounds | Manganese compounds | 7439965 | 0 | 0.0003 | [12 empty] | RfC updated 9/2013 from IRIS value to 2012 ATSDR MRL value |  |  | 0
Manganese dioxide | Manganese compounds | 1313139 | 0 | 0.0003 | [11 empty] | added 8/10/2006 for RTR | chronic d/r = Manganese compounds |  |  | 0
Manganese nitrate | Manganese compounds | 10377669 |  | 0.0003 | [11 empty] | added 070209 for 2005 NATA | chronic d/r = Manganese compounds |  |  | 0
Manganese oxide | Manganese compounds | 1317-35-7 |  | 0.0003 | [11 empty] | added 9/10/07 with updated D/R values | chronic d/r = Manganese compounds |  |  | 0
Manganese sulfate | Manganese compounds | 7785877 | 0 | 0.0003 | [11 empty] | added 8/10/2006 for RTR | chronic d/r = Manganese compounds |  |  | 0
Manganese tetroxide | Manganese compounds | 1317357 |  | 0.0003 | [11 empty] | added 4/27/07 for NATA | chronic d/r = Manganese compounds |  |  | 0
Manganese tricarbonyl (.eta.5-2,4-cyclopentadien-1-yl)- | Manganese compounds | 12079651 |  | 0.0003 | [11 empty] | added 4/27/07 for NATA | chronic d/r = Manganese compounds |  |  | 0
Manganese trioxide | Manganese compounds | 1317346 | 0 | 0.0003 | [11 empty] | added 8/10/2006 for RTR | d/r = Manganese compounds |  |  | 0
Gaseous divalent mercury | Mercury compounds | 201 |  | 0.0003 | [11 empty] | added 4/18/07 for Sector Pulp & Paper | RfC = IRIS value for elemental mercury as most toxic |  |  | 0
Mercuric acetate | Mercury compounds | 1600-27-7 |  | 0.0003 | [11 empty] | added 9/10/07 with updated D/R values | RfC = IRIS value for elemental mercury as most toxic |  |  | 0
Mercuric chloride | Mercury compounds | 7487947 | 0 | 0.0003 | [12 empty] | RfC = IRIS value for elemental mercury as most toxic |  |  | 0
Mercuric nitrate | Mercury compounds | 10045-64-0 |  | 0.0003 | [11 empty] | added 9/10/07 with updated D/R values | RfC = IRIS value for elemental mercury as most toxic |  |  | 0
Mercuric oxide | Mercury compounds | 21908-53-2 |  | 0.0003 | [11 empty] | added 9/10/07 with updated D/R values | RfC = IRIS value for elemental mercury as most toxic |  |  | 0
Mercury (elemental) | Mercury compounds | 7439976 | 0 | 0.0003 |  |  | 1.7 | 0.33 |  | 2.1 |  | 0.0006 |  |  |  | AEGLs interim 3/10/2016 doc |  |  |  | 0.0006
Mercury (organic) | Mercury compounds | 22967926 |  | 0.0003 | [11 empty] | added 4/18/07 for Sector Pulp & Paper | RfC = IRIS value for elemental mercury as most toxic |  |  | 0
Mercury compounds | Mercury compounds | HG_CMPDS | 0 | 0.0003 | [12 empty] | RfC = IRIS value for elemental mercury as most toxic |  |  | 0
Methoxyethylmercuric acetate | Mercury compounds | 151-38-2 |  | 0.0003 | [11 empty] | added 9/10/07 with updated D/R values | RfC = IRIS value for elemental mercury as most toxic |  |  | 0
Methyl mercury | Mercury compounds | 22967926 | 0 | 0.0003 | [12 empty] | RfC = IRIS value for elemental mercury as most toxic |  |  | 0
Methylmercuric dicyanamide | Mercury compounds | 502-39-6 |  | 0.0003 | [11 empty] | added 9/10/07 with updated D/R values | RfC = IRIS value for elemental mercury as most toxic |  |  | 0
Particulate divalent mercury | Mercury compounds | 202 |  | 0.0003 | [11 empty] | added 4/18/07 for Sector Pulp & Paper | RfC = IRIS value for elemental mercury as most toxic |  |  | 0
Phenylmercuric acetate | Mercury compounds | 62384 | 0 | 0.0003 | [12 empty] | RfC = IRIS value for elemental mercury as most toxic |  |  | 0
Methanol | Methanol | 67561 | 0 | 20 | 690 | 350 | 2700 | 680 | 260 | 1300 |  | 28 |  |  |  | AEGLs interim 3/10/2016 doc | RfC updated 2/2014 per IRIS (9/2013); ERPGs corrected 8/2011 per D.Murphy |  |  | 28
Methoxychlor | Methoxychlor | 72435 | 0 | [16 empty] | 0
Methyl bromide | Methyl bromide | 74839 | 0 | 0.005 |  |  | 820 | 260 |  | 190 | 0.19 | 3.9 |  |  |  | AEGLs final 3/10/2016 doc, aka Bromomethane | ERPG2 corrected 8/2011 per D.Murphy |  |  | 0.19
Methyl chloride | Methyl chloride | 74873 | 0 | 0.09 |  |  | 1900 | 780 | 310 | 2100 | 1 |  |  |  |  | AEGLs final 3/10/2016 aka Chloromethane | ERPG-1 added and ERPG-2 revised 11/2016 |  |  | 1
Methyl hydrazine | Methyl hydrazine | 60344 | 0 | 0 |  |  | 1.7 | 0.21 | [7 empty] | AEGLs final 3/10/2016 | AEGL2 (1hr & 8hr) updated 1/2017. |  |  | 0.21
Methyl iodide | Methyl iodide | 74884 | 0 | 0 | 130 | 64 | 480 | 170 | 150 | 290 | [5 empty] | AEGLs proposed 3/10/2016 doc, aka Iodomethane | AEGLs added 1/2017. |  |  | 64
Methyl isobutyl ketone | Methyl isobutyl ketone | 108101 | 0 | 3 | [11 empty] | aka Hexone |  |  |  | 0
Methyl isocyanate | Methyl isocyanate | 624839 | 0 | 0.001 |  |  | 0.16 | 0.019 | 0.058 | 0.58 | [5 empty] | AEGLs final 3/10/2016 doc | ERPG2 corrected 8/2011 per D.Murphy |  |  | 0.019
Methyl methacrylate | Methyl methacrylate | 80626 | 0 | 0.7 | 70 | 70 | 490 | 200 | [7 empty] | AEGLs interim 3/10/2016 doc |  |  |  | 70
Methyl tert-butyl ether | Methyl tert-butyl ether | 1634044 | 2.6e-07 | 3 | 180 | 180 | 2100 | 1400 | 180 | 3600 | 7.2 |  |  |  |  | AEGLs interim 3/10/2016 doc | ERPGs added 1/2017. |  |  | 7.2
Methylene chloride | Methylene chloride | 75092 | 1.6e-08 | 0.6 | 690 |  | 1900 | 210 | 1000 | 2600 | 2.1 | 14 |  |  |  | AEGLs interim 3/10/2016 doc, aka Dichloromethane | URE and RfC updated 3/2012 per IRIS (11/2011). Original URE=1E-8, adjusted to account for MOA with factor 1.6; URE corrected 8/2014 |  |  | 2.1
N,N-dimethylaniline | N,N-dimethylaniline | 121697 | 0 | 0 | [15 empty] | 0
Naphthalene | Naphthalene | 91203 | 3.4e-05 | 0.003 | [15 empty] | 0
Nickel (II) sulfate hexahydrate | Nickel compounds | 10101970 | 0.00048 | 9e-05 | [11 empty] | added 8/10/2006 for RTR | RfC = nickel compounds, URE = nickel subsulfide as upper end of range, 50% nickel subsulfide as lower end of range., URE updated 8/2011, REL=nickel compounds updated 3/2012 per CAL. Nickel REL removed 7/2014. |  |  | 0
Nickel acetate | Nickel compounds | 373024 | 0.00048 | 9e-05 | [11 empty] | added 8/10/2006 for RTR | RfC = nickel compounds, URE = nickel subsulfide as upper end of range, 50% nickel subsulfide as lower end of range., REL=nickel compounds updated 3/2012 per CAL. Nickel REL removed 7/2014. |  |  | 0
Nickel carbonyl | Nickel compounds | 13463393 | 0.00048 | 9e-05 |  |  | 0.25 | 0.031 | [7 empty] | AEGLs final 3/10/2016 doc | RfC = nickel compounds, URE = nickel subsulfide as upper end of range, 50% nickel subsulfide as lower end of range., REL=nickel compounds added 8/2011 updated 3/2012 per CAL. Nickel REL removed 7/2014. |  |  | 0.031
Nickel chloride | Nickel compounds | 7718549 | 0.00048 | 9e-05 | [11 empty] | added 4/27/07 for NATA | RfC = nickel compounds, URE = nickel subsulfide as upper end of range, 50% nickel subsulfide as lower end of range., REL added 8/2011 per CAL updated 3/2012 per CAL. Nickel REL removed 7/2014. |  |  | 0
Nickel compounds | Nickel compounds | 7440020 | 0.00048 | 9e-05 | [12 empty] | URE = nickel subsulfide as upper end of range, 50% nickel subsulfide as lower end of range. REL updated 3/2012 per CAL. Nickel REL removed 7/2014 based on the effect and methodology used in its derivation and on how the assessment compares to ATSDR. |  |  | 0
Nickel nitrate | Nickel compounds | 13138459 | 0.00048 | 9e-05 | [11 empty] | added 4/27/07 for NATA | RfC = nickel compounds, URE = nickel subsulfide as upper end of range, 50% nickel subsulfide as lower end of range., REL=nickel compounds added 8/2011 updated 3/2012 per CAL. Nickel REL removed 7/2014. |  |  | 0
Nickel oxide | Nickel compounds | 1313991 | 0.00048 | 2e-05 | [12 empty] | URE = nickel subsulfide as upper end of range, 50% nickel subsulfide as lower end of range., REL added 8/2011 per CAL updated 3/2012 per CAL. RfC updated 3/2012 per CAL. Nickel REL removed 7/2014. |  |  | 0
Nickel refinery dust | Nickel compounds | NI_DUST | 0.00024 | [13 empty] | REL=nickel compounds added 8/2011 updated 3/2012 per CAL. Nickel REL removed 7/2014. |  |  | 0
Nickel subsulfide | Nickel compounds | 12035722 | 0.00048 | 9e-05 | [12 empty] | RfC = nickel compounds, REL added 8/2011 per CAL updated 3/2012 per CAL. Nickel REL removed 7/2014. |  |  | 0
Nickel sulfamate | Nickel compounds | 13770893 | 0.00048 | 9e-05 | [11 empty] | added 4/27/07 for NATA | RfC = nickel compounds. URE = nickel subsulfide as upper end of range, 50% nickel subsulfide as lower end of range., REL=nickel compounds added 8/2011 updated 3/2012 per CAL. Nickel REL removed 7/2014. |  |  | 0
Nickel sulfate | Nickel compounds | 7786814 | 0.00048 | 9e-05 | [11 empty] | added 4/27/07 for NATA | RfC = nickel compounds. URE = nickel subsulfide as upper end of range, 50% nickel subsulfide as lower end of range., REL added 8/2011 per CAL updated 3/2012 per CAL. Nickel REL removed 7/2014. |  |  | 0
Nitrobenzene | Nitrobenzene | 98953 | 4e-05 | 0.009 | [12 empty] | URE added and RfC revised based on new 2009 IRIS values (per Dennis Pagano, 3/18/09) |  |  | 0
Nitrosodimethylamine | Nitrosodimethylamine | 62759 | 0.022 | 0 | [12 empty] | original URE=0.014 udated 8/19/11 to account for mutagenic factor of 1.6 |  |  | 0
N-Nitrosomorpholine | N-Nitrosomorpholine | 59892 | 0.0019 | 0 | [15 empty] | 0
N-Nitroso-n-methylurea | N-Nitroso-N-methylurea | 684-93-5 | [13 empty] | added 9/10/07 with updated D/R values |  |  |  | 0
o-Toluidine | o-Toluidine | 95534 | 5.1e-05 | 0 | [15 empty] | 0
Parathion | Parathion | 56382 | 0 | 0 |  |  | 1.5 | 0.48 | [7 empty] | AEGLs interim 3/10/2016 doc |  |  |  | 0.48
Pentachloronitrobenzene | Pentachloronitrobenzene | 82688 |  | 0 | [11 empty] | aka Quintobenzene | URE calculated from oral potency slope removed 5/2012 |  |  | 0
Pentachlorophenol | Pentachlorophenol | 87865 | 5.1e-06 | [13 empty] | Chronic noncancer value (p-CAL) removed 8/2021 since CAL has not finalized the value and documentation of the proposed is no longer publicly available. |  |  | 0
Phenol | Phenol | 108952 | 0 | 0.2 | 58 | 24 | 89 | 46 | 38 | 190 |  | 5.8 |  |  |  | AEGLs final 3/10/2016 doc | ERPGs corrected 8/2011 per D.Murphy |  |  | 5.8
Phosgene | Phosgene | 75445 | 0 | 0.0003 |  |  | 1.2 | 0.16 |  | 2 |  | 0.004 |  |  |  | AEGLs final 3/10/2016 doc | ERPG2 corrected 8/2011 per D.Murphy |  |  | 0.004
Phosphine | Phosphine | 7803512 | 0 | 0.0003 |  |  | 2.8 | 0.35 |  | 0.7 | [5 empty] | AEGLs final 3/10/2016 doc | ERPG2 corrected 8/2011 per D.Murphy |  |  | 0.35
Phosphorus | Phosphorus | 7723140 | 0 |  | 3.7 | 0.47 | 11 | 1.4 | [7 empty] | AEGLs proposed 3/10/2016 doc. | RfC and MRL values removed on 2/13/08 per Roy Smith. MRL based on White Phosphorus smoke and RfC based on p-CAL value no longer available and not finalized; 8/2014. AEGLs added 1/2017. |  |  | 0.47
Phthalic anhydride | Phthalic anhydride | 85449 | 0 | 0.02 | [15 empty] | 0
Polybrominated biphenyls | Polybrominated biphenyls | 59536-65-1 | [14 empty] | URE calculated from oral potency slope removed 5/2012 |  |  | 0
Aroclor 1016 | Polychlorinated Biphenyls | 12674112 | 0.0001 | 0 | [12 empty] | chronic d/r=polychlorinated byphenyls |  |  | 0
Aroclor 1221 | Polychlorinated Biphenyls | 11104-28-2 | 0.0001 | [12 empty] | added 9/10/07 with updated D/R values | chronic d/r=polychlorinated byphenyls |  |  | 0
Aroclor 1242 | Polychlorinated Biphenyls | 53469-21-9 | 0.0001 | [12 empty] | added 9/10/07 with updated D/R values | chronic d/r=polychlorinated byphenyls |  |  | 0
Aroclor 1248 | Polychlorinated Biphenyls | 12672-29-6 | 0.0001 | [12 empty] | added 9/10/07 with updated D/R values | chronic d/r=polychlorinated byphenyls |  |  | 0
Aroclor 1254 | Polychlorinated Biphenyls | 11097691 | 0.0001 | 0 | [12 empty] | chronic d/r=polychlorinated byphenyls |  |  | 0
Aroclor 1260 | Polychlorinated Biphenyls | 11096-82-5 | 0.0001 | [12 empty] | added 9/10/07 with updated D/R values | chronic d/r=polychlorinated byphenyls |  |  | 0
Polychlorinated biphenyls | Polychlorinated Biphenyls | 1336363 | 0.0001 | 0 | [15 empty] | 0
2-Chlorobiphenyl (PCB-1) | Polychlorinated Biphenyls | 15999911 | 0.0001 | [12 empty] | added 10/31/18 for Misc Metal Parts Coating category | chronic d/r=polychlorinated byphenyls
2,4,4'-Trichlorobiphenyl (PCB-28) | Polychlorinated Biphenyls | 7012375 | 0.0001 | [12 empty] | added 10/3/2011 for RTR | chronic d/r=polychlorinated byphenyls
4,4'-Dichlorobiphenyl (PCB-15) | Polychlorinated Biphenyls | 2050682 | 0.0001 | [12 empty] | added 10/3/2011 for RTR | chronic d/r=polychlorinated byphenyls
Decachlorobiphenyl (PCB-209) | Polychlorinated Biphenyls | 2051607 | 0.0001 | [12 empty] | added 10/3/2011 for RTR | chronic d/r=polychlorinated byphenyls
Heptachlorobiphenyl | Polychlorinated Biphenyls | 28655712 | 0.0001 | [12 empty] | added 10/3/2011 for RTR | chronic d/r=polychlorinated byphenyls
Hexachlorobiphenyl | Polychlorinated Biphenyls | 26601649 | 0.0001 | [12 empty] | added 10/3/2011 for RTR | chronic d/r=polychlorinated byphenyls
Pentachlorobiphenyl | Polychlorinated Biphenyls | 25429292 | 0.0001 | [12 empty] | added 10/3/2011 for RTR | chronic d/r=polychlorinated byphenyls
Tetrachlorobiphenyl | Polychlorinated Biphenyls | 26914330 | 0.0001 | [12 empty] | added 10/3/2011 for RTR | chronic d/r=polychlorinated byphenyls
POM 71002 | POM71002 |  | 4.8e-05 | [12 empty] | added 8/10/2006 for RTR | POM group 1 URE = 5% BaP URE(0.0006) = 0.00003 as updated 4/2017 per IRIS; adjusted by 1.6 for mutagenic MOA. |  |  | 0
16-PAH | POM71002; POM as non-15 PAH | 40 | 4.8e-05 | [12 empty] | added 8/10/2006 for RTR | POM group URE added 8/2011. POM group 1 adjusted URE updated 4/2017. |  |  | 0
PAH, total | POM71002; POM as 7-PAH | 130498-29-2 | 4.8e-05 | [12 empty] | added 8/10/2006 for RTR | POM group URE added 8/2011. POM group 1 adjusted URE updated 4/2017. |  |  | 0
Polycyclic organic matter | POM71002; POM as 7-PAH | 246 | 4.8e-05 | [12 empty] | added 8/10/2006 for RTR | POM group URE added 8/2011. POM group 1 adjusted URE updated 4/2017. |  |  | 0
POM 72002 | POM72002 |  | 4.8e-05 | [12 empty] | added 8/10/2006 for RTR | POM group 2 URE = 5% BaP URE(0.0006) = 0.00003 as updated 4/2017 per IRIS; adjusted by 1.6 for mutagenic MOA. |  |  | 0
1-Methylnaphthalene | POM72002; POM as non-15 PAH | 90120 | 4.8e-05 | 0 | [12 empty] | POM group URE added 8/2011. POM group 2 adjusted URE updated 4/2017. |  |  | 0
1-Methylphenanthrene | POM72002; POM as non-15 PAH | 832699 | 4.8e-05 | [12 empty] | added 9/2014 for NATA | POM group URE added 9/2014. POM group 2 URE updated 4/2017.
2-Methylphenanthrene | POM72002; POM as non-15 PAH | 2531-84-2 | 4.8e-05 | [12 empty] | added 10/2017 for NATA | POM group 2 URE added 11/2017.
1-Methylpyrene | POM72002; POM as non-15 PAH | 2381217 | 4.8e-05 | [12 empty] | added 9/2014 for NATA | POM group URE added 9/2014. POM group 2 adjusted URE updated 4/2017.
2-Methylnaphthalene | POM72002; POM as non-15 PAH | 91576 | 4.8e-05 | 0 | [12 empty] | POM group URE added 8/2011. POM group 2 adjusted URE updated 4/2017. |  |  | 0
2-Naphthylamine | POM72002; POM as non-15 PAH | 91-59-8 | 4.8e-05 | [12 empty] | added 9/10/07 with updated D/R values | POM group URE added 8/2011. POM group 2 adjusted URE updated 4/2017. |  |  | 0
12-Methylbenz(a)anthracene | POM72002; POM as non-15 PAH | 2422799 | 4.8e-05 | [12 empty] | added 9/2014 for NATA | POM group URE added 9/2014. POM group 2 adjusted URE updated 4/2017.
beta-Chloronaphthalene | POM72002; POM as non-15 PAH | 91587 | 4.8e-05 | 0 | [12 empty] | POM group URE added 8/2011. POM group 2 adjusted URE updated 4/2017. |  |  | 0
Acenaphthene | POM72002; POM as 15-PAH | 83329 | 4.8e-05 | 0 | [12 empty] | POM group URE added 8/2011. POM group 2 adjusted URE updated 4/2017. |  |  | 0
Acenaphthylene | POM72002; POM as 15-PAH | 208968 | 4.8e-05 | 0 | [12 empty] | POM group URE added 8/2011. POM group 2 adjusted URE updated 4/2017. |  |  | 0
Anthracene | POM as 15-PAH | 120127 |  | 0 | [12 empty] | IRIS 2/2010 indicated not carcinogenic; updated 11/2011 |  |  | 0
Benzo(a)fluoranthene | POM72002; POM as non-15 PAH | 203338 | 4.8e-05 | [12 empty] | added 07/02/09 for 2005 NATA | URE revised to use POM group 2 adjusted URE updated 4/2017. |  |  | 0
Benzo(g,h,i)fluoranthene | POM72002; POM as non-15 PAH | 203-12-3 | 4.8e-05 | [12 empty] | added 9/28/2011 for RTR | Moved from POM group 6 back to group 2 for consistancy with Roy's original grouping -- revised to use POM group 2 adjusted URE updated 4/2017.
Benzo(c)phenanthrene | POM72002; POM as non-15 PAH | 195197 | 4.8e-05 | [12 empty] | added 8/10/2006 for RTR | POM group URE added 8/2011. POM group 2 adjusted URE updated 4/2017. |  |  | 0
Benzo(e)pyrene | POM72002; POM as non-15 PAH | 192972 | 4.8e-05 | 0 | [12 empty] | POM group URE added 8/2011. POM group 2 adjusted URE updated 4/2017. |  |  | 0
Benzofluoranthenes | POM72002; POM as non-15 PAH | 56832736 | 4.8e-05 | [12 empty] | added 07/02/09 for 2005 NATA | URE revised to use POM group 2 adjusted URE updated 4/2017. |  |  | 0
Benzo(ghi)perylene | POM72002; POM as 15-PAH | 191242 | 4.8e-05 | 0 | [12 empty] | POM group URE added 8/2011. POM group 2 adjusted URE updated 4/2017. |  |  | 0
Coronene | POM72002 | 191-07-1 | 4.8e-05 | [13 empty] | Added 7/2014. POM group 2 adjusted URE updated 4/2017.
Extractable Organic Matter (EOM) | POM72002; POM as 15-PAH | 284 | 4.8e-05 | [12 empty] | added 9/2014 for NATA | POM group URE added 9/2014. POM group 2 adjusted URE updated 4/2017.
Fluoranthene | POM72002; POM as 15-PAH | 206440 | 4.8e-05 | 0 | [12 empty] | POM group URE added 8/2011. POM group 2 adjusted URE updated 4/2017. |  |  | 0
Fluorene | POM72002; POM as 15-PAH | 86737 | 4.8e-05 | 0 | [12 empty] | POM group URE added 8/2011. POM group 2 adjusted URE updated 4/2017. |  |  | 0
Indene | POM72002; POM as non-15 PAH | 95-13-6 | 4.8e-05 | [13 empty] | POM group URE added 7/2012. POM group 2 adjusted URE updated 4/2017.
Methylanthracene | POM72002; POM as non-15 PAH | 26914181 | 4.8e-05 | [12 empty] | added 9/2014 for NATA | POM group URE added 9/2014. POM group 2 adjusted URE updated 4/2017.
9-Methylanthracene | POM72002; POM as non-15 PAH | 779-02-2 | 4.8e-05 | [12 empty] | added 4/2017 for NATA | POM group 2 adjusted URE added 4/2017
Methylbenzopyrene | POM72002; POM as non-15 PAH | 65357699 | 4.8e-05 | [12 empty] | added 9/2014 for NATA | POM group URE added 9/2014. POM group 2 adjusted URE updated 4/2017.
Octabromodiphenyl ether | POM72002; POM as non-15 PAH | 32536-52-0 | 4.8e-05 | [12 empty] | added 9/10/07 with updated D/R values | POM group URE added 8/2011. POM group 2 adjusted URE updated 4/2017. |  |  | 0
Perylene | POM72002; POM as non-15 PAH | 198550 | 4.8e-05 | [12 empty] | added 8/10/2006 for RTR | POM group URE added 8/2011. POM group 2 adjusted URE updated 4/2017. |  |  | 0
Phenanthrene | POM as 15-PAH | 85018 |  | 0 | [12 empty] | IRIS 2/2010 indicated not carcinogenic; updated 11/2011 |  |  | 0
Pyrene | POM as 15-PAH | 129000 |  | 0 | [12 empty] | IRIS 2/2010 indicated not carcinogenic; updated 11/2011 |  |  | 0
POM 73002 | POM73002 |  | 0.096 | [12 empty] | added 8/10/2006 for RTR | POM group 3 URE = 100x BaP URE(0.0006) = 0.06 as updated 4/2017 per IRIS; adjusted by 1.6 for mutagenic MOA. |  |  | 0
7,12-Dimethylbenz[a]anthracene | POM73002; POM as non-15 PAH | 57976 | 0.1136 | 0 | [11 empty] | replaced parenthesis for brackets in pollutant name 9/28/2011 | original URE = 0.071 per CAL. new URE on 1/28/08 per Roy Smith to account for mutagenic factor of 1.6 |  |  | 0
POM 74002 | POM74002 |  | 0.0096 | [12 empty] | added 8/10/2006 for RTR | POM group 4 URE = 10x BaP URE(0.0006) = 0.006 as updated 4/2017 per IRIS; adjusted by 1.6 for mutagenic MOA. |  |  | 0
1,6-Dinitropyrene | POM74002; POM as non-15 PAH | 42397648 | 0.0096 | 0 | [12 empty] | POM group 4 adjusted URE updated 4/2017. |  |  | 0
3-Methylcholanthrene | POM74002; POM as non-15 PAH | 56495 | 0.01008 | 0 | [12 empty] | original URE = 0.0063 per CAL. new URE on 1/28/08 per Roy Smith to account for mutagenic factor of 1.6 |  |  | 0
6-Nitrochrysene | POM74002; POM as non-15 PAH | 7496028 | 0.0096 | 0 | [12 empty] | POM group 4 adjusted URE updated 4/2017. |  |  | 0
Dibenzo[a,h]pyrene | POM74002; POM as non-15 PAH | 189640 | 0.0096 | 0 | [12 empty] | POM group 4 adjusted URE updated 4/2017. |  |  | 0
Dibenzo[a,i]pyrene | POM74002; POM as non-15 PAH | 189559 | 0.0096 | 0 | [12 empty] | POM group 4 adjusted URE updated 4/2017. |  |  | 0
Dibenzo[a,l]pyrene | POM74002; POM as non-15 PAH | 191300 | 0.0096 | 0 | [12 empty] | POM group 4 adjusted URE updated 4/2017. |  |  | 0
POM 75002 | POM75002 |  | 0.00096 | [12 empty] | added 8/10/2006 for RTR | POM group 5 URE = 1x BaP URE(0.0006) = 0.0006 as updated 4/2017 per IRIS; adjusted by 1.6 for mutagenic MOA. |  |  | 0
1,8-Dinitropyrene | POM75002; POM as non-15 PAH | 42397659 | 0.00096 | 0 | [12 empty] | POM group 5 adjusted URE updated 4/2017. |  |  | 0
2-Acetylaminofluorene | POM75002; POM as non-15 PAH | 53-96-3 | 0.00208 | [12 empty] | added 9/10/07 with updated D/R values | Original URE=0.0013 per CAL. new URE on 8/18/11 per I.Pagan to account for mutagenic factor of 1.6 |  |  | 0
Methylchrysene | POM75002, POM as non-15 PAH | 41637-90-5 | 0.00096 | [12 empty] | added 4/2017 for NATA | POM group 5 adjusted URE updated 4/2017.
5-Methylchrysene | POM75002; POM as non-15 PAH | 3697243 | 0.00096 | 0 | [12 empty] | POM group 5 adjusted URE updated 4/2017. |  |  | 0
7H-Dibenzo[c,g]carbazole | POM75002; POM as non-15 PAH | 194592 | 0.00096 | 0 | [12 empty] | POM group 5 adjusted URE updated 4/2017. |  |  | 0
Benzo[a]pyrene | POM75002; POM as 7-PAH | 50328 | 0.00096 | 2e-06 | [11 empty] | replaced parentheses for brackets in pollutant name 9/28/2011 | URE updated & RfC added 4/2017 per IRIS. updated URE = 0.0006; adjusted by 1.6 for mutagenic MOA. Based on a review of the IRIS assessment we have concluded that it is not appropriate to use the BaP RfC as a surrogate value for other PAH/POM. |  |  | 0
Dibenzo[a,e]pyrene | POM75002; POM as non-15 PAH | 192654 | 0.00096 | 0 | [12 empty] | POM group 5 adjusted URE updated 4/2017. |  |  | 0
Dibenzo[a,h]anthracene | POM75002; POM as 7-PAH | 53703 | 0.00096 | 0 | [11 empty] | replaced parentheses for brackets in pollutant name and added "o" after "z" in pollutant name 9/28/2011 | CAL URE (0.0012) removed and POM group 5 adjusted URE added 4/2017. |  |  | 0
Polycyclic aromatic hydrocarbon as B(a)P TEQ | POM75002 |  | 0.00096 | 0 | [12 empty] | POM group 5 adjusted URE updated 4/2017. |  |  | 0
POM 76002 | POM76002 |  | 9.6e-05 | [12 empty] | added 8/10/2006 for RTR | POM group 6 URE = 0.1x BaP URE(0.0006) = 0.00006 as updated 4/2017 per IRIS; adjusted by 1.6 for mutagenic MOA. |  |  | 0
1-Nitropyrene | POM76002; POM as non-15 PAH | 5522430 | 9.6e-05 | 0 | [12 empty] | POM group 6 adjusted URE updated 4/2017. |  |  | 0
4-Nitropyrene | POM76002; POM as non-15 PAH | 57835924 | 9.6e-05 | 0 | [12 empty] | POM group 6 adjusted URE updated 4/2017. |  |  | 0
5-Nitroacenaphthene | POM76002; POM as non-15 PAH | 602879 | 5.92e-05 | 0 | [12 empty] | original URE = 0.000037 per CAL. new URE on 1/28/08 per Roy Smith to account for mutagenic factor of 1.6 |  |  | 0
Benz[a]anthracene | POM76002; POM as 7-PAH | 56553 | 9.6e-05 | 0 | [11 empty] | replaced parentheses for brackets in pollutant name 9/28/2011 | POM group 6 adjusted URE updated 4/2017. |  |  | 0
Benzo[b]fluoranthene | POM76002; POM as 7-PAH | 205992 | 9.6e-05 | 0 | [11 empty] | replaced parentheses for brackets in pollutant name 9/28/2011 | POM group 6 adjusted URE updated 4/2017. |  |  | 0
Benzo[b+k]fluoranthene | POM76002; POM as 7-PAH | 102 | 9.6e-05 | [12 empty] | added 8/10/2006 for RTR | POM group 6 adjusted URE updated 4/2017. |  |  | 0
Benzo[j]fluoranthene | POM76002; POM as non-15 PAH | 205823 | 9.6e-05 | 0 | [12 empty] | POM group 6 adjusted URE updated 4/2017. |  |  | 0
Dibenz[a,h]acridine | POM76002; POM as non-15 PAH | 226368 | 9.6e-05 | 0 | [12 empty] | POM group 6 adjusted URE updated 4/2017. |  |  | 0
Dibenz[a,j]acridine | POM76002; POM as non-15 PAH | 224420 | 9.6e-05 | 0 | [12 empty] | POM group 6 adjusted URE updated 4/2017. |  |  | 0
Indeno[1,2,3-c,d]pyrene | POM76002; POM as 7-PAH | 193395 | 9.6e-05 | 0 | [11 empty] | replaced parentheses for brackets in pollutant name and added a coma after "c" in pollutant name 9/28/2011 | POM group 6 adjusted URE updated 4/2017. |  |  | 0
POM 77002 | POM77002 |  | 9.6e-06 | [12 empty] | added 8/10/2006 for RTR | POM group 7 URE = 0.01x BaP URE(0.0006) = 0.000006 as updated 4/2017 per IRIS; adjusted by 1.6 for mutagenic MOA. |  |  | 0
Benzo[k]fluoranthene | POM77002; POM as 7-PAH | 207089 | 9.6e-06 | 0 | [11 empty] | replaced parentheses for brackets in pollutant name 9/28/2011 | Moved from POM group 6 to group 7 with new IIRIS BaP URE to be consistent with EPA relative potency factors. POM group 7 adjusted URE updated 4/2017. |  |  | 0
2-Aminoanthraquinone | POM77002; POM as non-15 PAH | 117-79-3 | 1.504e-05 | [12 empty] | added 9/10/07 with updated D/R values | original URE =0.0000094 per CAL. new URE on 1/28/08 per Roy Smith to account for mutagenic factor of 1.6 |  |  | 0
2-Nitrofluorene | POM77002; POM as non-15 PAH | 607578 | 9.6e-06 | 0 | [12 empty] | POM group 7 adjusted URE updated 4/2017. |  |  | 0
Carbazole | POM77002; POM as non-15 PAH | 86748 | 9.6e-06 | 0 | [12 empty] | URE calculated from oral potency slope removed 5/2012; Group URE applied 9/2014. POM group 7 adjusted URE updated 4/2017. |  |  | 0
Chrysene | POM no group; POM as 7-PAH | 218019 | 9.6e-07 | 0 | [12 empty] | URE = 0.001xBaP based on EPA RPF which does not coorespond to a POM group - removed from group 7 5/2018. POM group 7 adjusted URE updated 4/2017. |  |  | 0
POM 78002 | POM78002 |  | 0.000176 | [12 empty] | added 8/10/2006 for RTR | POM group 8 URE = 18% BaP URE(0.0006) = 0.00011 as updated 4/2017 per IRIS; adjusted by 1.6 for mutagenic MOA. |  |  | 0
7-PAH | POM78002; POM as 7-PAH | 75 | 0.000176 | [12 empty] | added 8/10/2006 for RTR | POM group URE added 8/2011. POM group 8 adjusted URE updated 4/2017. |  |  | 0
p-Phenylenediamine | p-Phenylenediamine | 106503 | 0 | 0 | [15 empty] | 0
Propionaldehyde | Propionaldehyde | 123386 | 0 | 0.008 | 110 | 110 | 620 | 260 | [7 empty] | AEGLs interim 3/10/2016 doc | RfC added on 2/2/2010 per Dennis Pagano |  |  | 110
Propoxur | Propoxur | 114261 | 0 | 0 | [15 empty] | 0
Propylene dichloride | Propylene dichloride | 78875 |  | 0.004 | [6 empty] | 0.092 |  |  |  |  | aka 1,2-Dichloropropane | URE calculated from oral potency slope removed 5/2012. ATSDR acute MRL updated (draft, 12/2019) 6/2021. |  |  | 0.092
Propylene oxide | Propylene oxide | 75569 | 3.7e-06 | 0.03 | 170 | 170 | 690 | 200 | 120 | 590 |  | 3.1 |  |  |  | AEGLs final 3/10/2016 doc | ERPGs corrected 8/2011 per D.Murphy |  |  | 3.1
Quinoline | Quinoline | 91225 | 0 | 0 | [15 empty] | 0
Quinone | Quinone | 106514 | 0 | 0 | [15 empty] | 0
Radionuclides | Radionuclides | 605 | [13 empty] | added 8/10/2006 for RTR |  |  |  | 0
Thallium | Radionuclides | 7440-28-0 | [13 empty] | added 11/4/2014 for RTR
Thorium | Radionuclides | 7440-29-1 | [13 empty] | added 9/28/2011 for RTR
Thorium-232 | Radionuclides | [14 empty] | added 9/29/2011 for RTR
Uranium | Radionuclides | [14 empty] | added 9/29/2011 for RTR
Uranium, insoluble | Radionuclides | 7440611 |  | 0.0008 | [11 empty] | added 4/27/07 for NATA, RfC updated 8/2011 | RfC for insoluble uranium updated 8/2011 by D. Murphy per ATSDR |  |  | 0
Uranium (IV) dioxide | Radionuclides | 1344-57-6 |  | 0.0008 | [5 empty] | 10 | [5 empty] | added 9/10/07 with updated D/R values, RfC updated 8/2011 | RfC = insoluble uranium per ATSDR, ERPG2 corrected 8/2011 per D.Murphy |  |  | 10
Uranium compounds | Radionuclides | 7440611 | 0 | 0.0008 | [11 empty] | RfC updated 8/2011 | assume insoluble, RfC = insoluble uranium |  |  | 0
Uranium hexafluoride | Radionuclides | 7783815 | 0 | 4e-05 | 3.6 |  | 9.6 | 1.2 | 5 | 15 | [5 empty] | AEGLs final 3/10/2016 doc, RfC updated 8/2011 | RfC = soluble uranium per ATSDR, ERPGs corrected 8/2011 per D.Murphy |  |  | 1.2
Uranium oxide | Radionuclides | 1344-59-8 |  | 0.0008 | [5 empty] | 10 | [5 empty] | added 9/10/07 with updated D/R values, RfC updated 8/2011 | RfC = insoluble uranium per ATSDR |  |  | 10
Uranium, soluble | Radionuclides | URANSOLS | 0 | 4e-05 | [11 empty] | RfC updated 8/2011 | RfC for soluble uranium updated 8/2011 by D. Murphy per ATSDR |  |  | 0
Uranyl acetate dihydrate | Radionuclides | 541-09-3 |  | 4e-05 | [11 empty] | added 9/10/07 with updated D/R values, RfC updated 8/2011 | RfC = soluble uranium per ATSDR |  |  | 0
Uranyl nitrate hexahydrate | Radionuclides | 13520-83-7 |  | 4e-05 | [11 empty] | added 9/10/07 with updated D/R values, RfC updated 8/2011 | RfC = soluble uranium per ATSDR |  |  | 0
Hydrogen selenide | Selenium compounds | 7783075 | 0 |  |  |  | 0.36 | 0.16 |  | 0.66 |  | 0.005 |  |  |  | AEGLs final 3/10/2016 doc | ERPG2 corrected 8/2011 per D.Murphy. AEGL2 (1hr & 8hr) updated 1/2017. Chronic noncancer value (p-CAL) removed 8/2021 since CAL has not finalized the value and documentation of the proposed is no longer publicly available. |  |  | 0.005
Potassium selenate | Selenium compounds | 7790-59-2 |  | 0.02 | [11 empty] | added 9/10/07 with updated D/R values | chronic d/r = selenium compounds |  |  | 0
Selenious acid | Selenium compounds | 7783008 | 0 | 0.02 | [12 empty] | chronic d/r = selenium compounds |  |  | 0
Selenium compounds | Selenium compounds | 7782492 | 0 | 0.02 | [15 empty] | 0
Selenium dioxide | Selenium compounds | 7446084 |  | 0.02 | [11 empty] | added 4/27/07 for NATA |  |  |  | 0
Selenium disulfide | Selenium compounds | 7488-56-4 |  | 0.02 | [11 empty] | added 9/10/07 with updated D/R values |  |  |  | 0
Selenium hexafluoride | Selenium compounds | 7783791 |  | 0.02 | 0.42 | 0.13 | 0.69 | 0.22 | [7 empty] | AEGLs interim 3/10/2016 doc, added 4/27/07 for NATA | chronic d/r = selenium compounds. AEGLs added 1/2017. |  |  | 0.13
Selenium oxide | Selenium compounds | 12640890 |  | 0.02 | [11 empty] | added 07/02/09 for 2005 NATA | chronic d/r = selenium compounds |  |  | 0
Selenium oxychloride | Selenium compounds | 7791-23-3 |  | 0.02 | [11 empty] | added 9/10/07 with updated D/R values | chronic d/r = selenium compounds |  |  | 0
Selenium sulfide | Selenium compounds | 7446-34-6 |  | 0.02 | [11 empty] | added 9/10/07 with updated D/R values |  |  |  | 0
Selenourea | Selenium compounds | 630104 | 0 | 0.02 | [12 empty] | chronic d/r = selenium compounds |  |  | 0
Sodium selenate | Selenium compounds | 13410-01-0 |  | 0.02 | [11 empty] | added 9/10/07 with updated D/R values | chronic d/r = selenium compounds |  |  | 0
Sodium selenite | Selenium compounds | 10102-18-8 |  | 0.02 | [11 empty] | added 9/10/07 with updated D/R values | chronic d/r = selenium compounds |  |  | 0
Styrene | Styrene | 100425 | 0 | 1 | 85 | 85 | 550 | 550 | 210 | 1100 | 21 | 21 |  |  |  | AEGLs interim 3/10/2016 doc, acute MRL updated 8/19/11 | ERPGs corrected 8/2011 per D.Murphy |  |  | 21
Styrene oxide | Styrene oxide | 96093 | 0 | [13 empty] | Chronic noncancer value (p-CAL) removed 8/2021 since CAL has not finalized the value and documentation of the proposed is no longer publicly available. |  |  | 0
Tetrachloroethene | Tetrachloroethene | 127184 | 2.6e-07 | 0.04 | 240 | 240 | 1600 | 550 | 680 | 1400 | 0.041 | 20 |  |  |  | AEGLs interim 3/10/2016 doc, aka Perchloroethylene | Updated 3/2012 per IRIS. MRL updated 1/2017. |  |  | 0.041
Titanium tetrachloride | Titanium tetrachloride | 7550450 | 0 | 0.0001 |  |  | 7.8 | 0.73 | 5 | 20 | [5 empty] | AEGLs interim 3/10/2016 doc | ERPGs corrected 8/2011 per D.Murphy. AELGs updated 1/2017. |  |  | 0.73
Toluene | Toluene | 108883 | 0 | 5 | 250 | 250 | 2100 | 940 | 190 | 1100 | 7.5 |  |  |  |  | AEGLs final 2/10/2016 doc | ERPG2 corrected 8/2011 per D.Murphy. AEGLs and MRL updated 1/2017. CalEPA acute REL removed 6/2021 - new value inconsistent with EPA derivation approach. |  |  | 7.5
Toxaphene | Toxaphene | 8001352 | 0.00032 | 0 | [15 empty] | 0
Trichloroethylene | Trichloroethylene | 79016 | 4.8e-06 | 0.002 | 700 | 410 | 2400 | 1300 | 540 | 2700 | [5 empty] | AEGLs interim 3/10/2016 doc | ERPGs corrected 8/2011 per D.Murphy. Original URE=0.000004 updated 10/2011 per IRIS. URE adjusted 10/2011 to account for mutagenic MOA for one of the cancer types the URE reflects - not a factor of 1.6 because adjustment only applies to part of the URE. MRL removed 1/2017 per ATSDR |  |  | 410
Triethylamine | Triethylamine | 121448 | 0 | 0.007 | [7 empty] | 2.8 | [7 empty] | 2.8
Trifluralin | Trifluralin | 1582098 |  | 0 | [12 empty] | URE calculated from oral potency slope removed 5/2012 |  |  | 0
Vinyl acetate | Vinyl acetate | 108054 | 0 | 0.2 | 24 | 24 | 130 | 53 | 18 | 260 | [5 empty] | AEGLs final 3/10/2016 doc | AEGL2 (1hr & 8hr) updated 1/2017. |  |  | 18
Vinyl bromide | Vinyl bromide | 593602 | 3.2e-05 | 0.003 | [15 empty] | 0
Vinyl chloride | Vinyl chloride | 75014 | 8.8e-06 | 0.1 | 640 | 180 | 3100 | 2100 | 1300 | 13000 | 1.3 | 180 |  |  |  | AEGLs final 3/10/2016 doc | This URE already has the mutagenic factor of 1.6 applied to it. (per Dennis Pagano, 3/18/09), ERPGs corrected 8/2011 per D.Murphy |  |  | 1.3
Vinylidene chloride | Vinylidene chloride | 75354 | 0 | 0.2 | [5 empty] | 2000 | [5 empty] | aka 1,1-Dichloroethylene | ERPGs corrected 8/2011 per D.Murphy. ERPG2 added 1/2017. |  |  | 2000
m-Xylene | Xylenes (Mixed Isomers) | 108383 | 0 | 0.1 | [7 empty] | 22 |  |  |  |  | for NATA, chronic d/r = xylenes (mixed); added 4/27/07 |  |  | 22
o-Xylene | Xylenes (Mixed Isomers) | 95476 | 0 | 0.1 | [7 empty] | 22 |  |  |  |  | for NATA, chronic d/r = xylenes (mixed); added 4/27/07
p-Xylene | Xylenes (Mixed Isomers) | 106423 | 0 | 0.1 | [7 empty] | 22 |  |  |  |  | for NATA, chronic d/r = xylenes (mixed); added 4/27/07 |  |  | 22
Xylenes (mixed) | Xylenes (Mixed Isomers) | 1330207 | 0 | 0.1 | 560 | 560 | 4000 | 1700 |  |  | 8.7 | 22 |  |  |  | AEGLs final 3/10/2016 doc |  |  |  | 22
Hydrogen sulfide | Hydrogen sulfide | 2148-87-8 | [13 empty] | non-HAP | ERPGs corrected 8/2011 per D.Murphy |  |  | 8.7
(Ethylenebis(oxyethylenenitrilo)) tetraacetic acid | Glycol Ethers | 67425 | [9 empty] | 0 |  |  |  | added 070209 for 2005 NATA | d/r values removed 4/2017 - not a HAP |  |  | 0
1-Methoxy-2-propanol | Glycol Ethers | 107-98-2 | [13 empty] | added 9/13/10 by T. Palma | d/r values removed 4/2017 - not a HAP |  |  | 0
3-Methoxy-1-propanol | Glycol Ethers | 1589497 | [13 empty] | added 4/27/07 for NATA | d/r values removed 4/2017 - not a HAP |  |  | 0
Di(ethylene glycol monobutyl ether) phthalate | Glycol Ethers | 16672392 | [13 empty] | added 4/27/07 for NATA | d/r values removed 4/2017 - not a HAP |  |  | 0
Diethylene glycol dibenzoate | Glycol Ethers | 120558 | [13 empty] | added 4/27/07 for NATA | d/r values removed 4/2017 - not a HAP |  |  | 0
Ethylene glycol 2-ethylhexyl ether | Glycol Ethers | 1559-35-9 | [13 empty] | added 7/25/16 for RTR - auto light duty truck | d/r values removed 4/2017 - not a HAP |  |  | 0
Ethylene glycol monovinyl ether | Glycol Ethers | 764-48-7 | [13 empty] | added 7/23/09 for NATA2005 | d/r values removed 4/2017 - not a HAP |  |  | 0
Diethyl Disulfide | [15 empty] | added 9/28/2011 for RTR
Diethyl Sulfide | [15 empty] | added 9/28/2011 for RTR
Dimethyl Disulfide | [15 empty] | added 9/28/2011 for RTR
Dimethyl Sulfide | [15 empty] | added 9/28/2011 for RTR
Ethyl Mercaptan | [15 empty] | added 9/28/2011 for RTR
Ethyl Methyl Sulfide | [15 empty] | added 9/28/2011 for RTR
Isobutyl Mercaptan | [15 empty] | added 9/28/2011 for RTR
Isopropyl Mercaptan | [15 empty] | added 9/28/2011 for RTR
Methyl Mercaptan | [15 empty] | added 9/28/2011 for RTR
Tert-Butyl Mercaptan | [15 empty] | added 9/28/2011 for RTR
Total Reduced Sulfur (as H2S) | [15 empty] | added 9/28/2011 for RTR
Total Reduced Sulfur (as S) | [15 empty] | added 9/28/2011 for RTR
n-Butyl Mercaptan | [15 empty] | added 9/28/2011 for RTR
n-Propyl Mercaptan | [15 empty] | added 9/28/2011 for RTR
Total Reduced Sulfur | [15 empty] | added 9/28/2011 for RTR
Phosporus Salt | [15 empty] | added 10/3/2011 for RTR
Asbestos | [15 empty] | added 6/19/2012 for RTR
Fine Mineral Fibers | [15 empty] | added 6/28/2012 for RTR