## Sheet1
| Dispersion |  |  | Modeling Domain Defined | [7 empty] | Acute Options |  |  |  | Deposition and Depletion Parameters | [6 empty] | Additional Options
FacilityID | met_station | rural_urban | urban_pop | max_dist | model_dist | radials | circles | overlap_dist | ring1 | fac_center | ring_dists | acute | hours | multiplier | hivalu | dep | depl | phase | pdep | pdepl | vdep | vdepl | elev | All_rcpts | user_rcpt | bldg_dw | fastall | emiss_var
01043110000366247 |  |  |  |  | 3000 |  |  | 30 |  |  |  | Y |  | 1.2 | [9 empty] | Y | Y
Note on K2: [Threaded comment] Your version of Excel allows you to read this threaded comment; however, any edits to it will get removed if the file is opened in a newer version of Excel. Learn more: https://go.microsoft.com/fwlink/?linkid=870924 Comment: Facility Center: The user may enter the facility center location in this field to override HEM4's (default) determination of where the facility center is located. Enter as a comma separated list that should start with either "U" (if using UTM coordinates) or "L" (if using lat/lon coordinates). The list should contain two values if L for latitude followed by longitude (L, 35.91,-78.89) or three values if U for northing, easting and UTM zone (U, 3975044, 690891, 17). If left blank, HEM4 will determine the location of the facility center based on the source locations in the emissions locations input file.
Note on L2: [Threaded comment] Your version of Excel allows you to read this threaded comment; however, any edits to it will get removed if the file is opened in a newer version of Excel. Learn more: https://go.microsoft.com/fwlink/?linkid=870924 Comment: Ring distances: The user may override HEM4's placement of polar rings ("circles") by specifying a list of distances in this field. Enter a comma separated list that contains at least 3 values representing the distance in meters for the polar ring from the facility center. The distances entered must be > 0 and <= 50000 meters, and the values must be increasing (100,500,1000,5000,10000,50000). If this field is left blank, HEM4 will automatically place 13 polar rings /circles by default.
Note on AC2: [Threaded comment] Your version of Excel allows you to read this threaded comment; however, any edits to it will get removed if the file is opened in a newer version of Excel. Learn more: https://go.microsoft.com/fwlink/?linkid=870924 Comment: Emissions Variations: This field allows the application of variations to the emission inputs from specific sources and facilities by different user-supplied time scales (e.g., by season, month, hour of day, day of week), or by different wind speeds (6 ranges). Enter a "Y" in this column for a given facility (or facilities) if you want to vary the emissions for one or more sources at that facility (or facilities). Note: HEM4 will prompt you for an emissions variation file if you entered "Y" for one or more facilities, and that file must contain variation factors for at least one source at each facility marked with a "Y".